## Multizone combinations
Model Number | Possible Combonations | Cooling Capacity (Btu/h) |  |  |  |  | Heating Capacity (Btu/h)
|  | Zone 1 | Zone 2 | Zone 3 | Zone 4 | Zone 5 | Zone 1 | Zone 2 | Zone 3 | Zone 4 | Zone 5
WLWHD(18)ND3MO | 5K+5K | Cooling Capacity (Btu/h) Zone 1: 5000; Cooling Capacity (Btu/h) Zone 2: 5000; Heating Capacity (Btu/h) Zone 1: 6000; Heating Capacity (Btu/h) Zone 2: 6000
WLWHD(18)ND3MO | 7K+7K | Cooling Capacity (Btu/h) Zone 1: 7000; Cooling Capacity (Btu/h) Zone 2: 7000; Heating Capacity (Btu/h) Zone 1: 8000; Heating Capacity (Btu/h) Zone 2: 8000
WLWHD(18)ND3MO | 5K+7K | Cooling Capacity (Btu/h) Zone 1: 5000; Cooling Capacity (Btu/h) Zone 2: 7000; Heating Capacity (Btu/h) Zone 1: 6000; Heating Capacity (Btu/h) Zone 2: 8000
WLWHD(18)ND3MO | 9K+9K | Cooling Capacity (Btu/h) Zone 1: 8500; Cooling Capacity (Btu/h) Zone 2: 8500; Heating Capacity (Btu/h) Zone 1: 9000; Heating Capacity (Btu/h) Zone 2: 9000
WLWHD(18)ND3MO | 9K+12K | Cooling Capacity (Btu/h) Zone 1: 7285.7143; Cooling Capacity (Btu/h) Zone 2: 9714.2857; Heating Capacity (Btu/h) Zone 1: 7714.2857; Heating Capacity (Btu/h) Zone 2: 10285.7143
WLWHD(18)ND3MO | 12K+12K | Cooling Capacity (Btu/h) Zone 1: 8500; Cooling Capacity (Btu/h) Zone 2: 8500; Heating Capacity (Btu/h) Zone 1: 9000; Heating Capacity (Btu/h) Zone 2: 9000
WLWHD(18)ND3MO | 5K+9K | Cooling Capacity (Btu/h) Zone 1: 5000; Cooling Capacity (Btu/h) Zone 2: 9000; Heating Capacity (Btu/h) Zone 1: 6000; Heating Capacity (Btu/h) Zone 2: 9000
WLWHD(18)ND3MO | 5K+12K | Cooling Capacity (Btu/h) Zone 1: 5000; Cooling Capacity (Btu/h) Zone 2: 12000; Heating Capacity (Btu/h) Zone 1: 6000; Heating Capacity (Btu/h) Zone 2: 12000
WLWHD(18)ND3MO | 7K+9K | Cooling Capacity (Btu/h) Zone 1: 7000; Cooling Capacity (Btu/h) Zone 2: 9000; Heating Capacity (Btu/h) Zone 1: 8000; Heating Capacity (Btu/h) Zone 2: 9000
WLWHD(18)ND3MO | 7K+12K | Cooling Capacity (Btu/h) Zone 1: 6132; Cooling Capacity (Btu/h) Zone 2: 10868; Heating Capacity (Btu/h) Zone 1: 6632; Heating Capacity (Btu/h) Zone 2: 11368
WLWHD(24)ND3MO | 5K+7K | Cooling Capacity (Btu/h) Zone 1: 5000; Cooling Capacity (Btu/h) Zone 2: 7000; Heating Capacity (Btu/h) Zone 1: 6000; Heating Capacity (Btu/h) Zone 2: 8000
WLWHD(24)ND3MO | 7K+7K | Cooling Capacity (Btu/h) Zone 1: 7000; Cooling Capacity (Btu/h) Zone 2: 7000; Heating Capacity (Btu/h) Zone 1: 8000; Heating Capacity (Btu/h) Zone 2: 8000
WLWHD(24)ND3MO | 5K+5K+5K | 5000 | 5000 | 5000 |  |  | 6000 | 6000 | 6000
WLWHD(24)ND3MO | 7K+7K+7K | 7000 | 7000 | 7000 |  |  | 8000 | 8000 | 8000
WLWHD(24)ND3MO | 5K+5K+7K | 5000 | 5000 | 6000 |  |  | 6000 | 6000 | 8000
WLWHD(24)ND3MO | 5K+7K+7K | 5000 | 7000 | 7000 |  |  | 6000 | 8000 | 8000
WLWHD(24)ND3MO | 9K+9K | Cooling Capacity (Btu/h) Zone 1: 9000; Cooling Capacity (Btu/h) Zone 2: 9000; Heating Capacity (Btu/h) Zone 1: 9500; Heating Capacity (Btu/h) Zone 2: 9500
WLWHD(24)ND3MO | 9K+12K | Cooling Capacity (Btu/h) Zone 1: 9000; Cooling Capacity (Btu/h) Zone 2: 12000; Heating Capacity (Btu/h) Zone 1: 9428.5714; Heating Capacity (Btu/h) Zone 2: 12571.4286
WLWHD(24)ND3MO | 9K+18K | Cooling Capacity (Btu/h) Zone 1: 7733.3333; Cooling Capacity (Btu/h) Zone 2: 15466.6667; Heating Capacity (Btu/h) Zone 1: 8000; Heating Capacity (Btu/h) Zone 2: 16000
WLWHD(24)ND3MO | 12K+12K | Cooling Capacity (Btu/h) Zone 1: 11600; Cooling Capacity (Btu/h) Zone 2: 11600; Heating Capacity (Btu/h) Zone 1: 12000; Heating Capacity (Btu/h) Zone 2: 12000
WLWHD(24)ND3MO | 12K+18K | Cooling Capacity (Btu/h) Zone 1: 9280; Cooling Capacity (Btu/h) Zone 2: 13920; Heating Capacity (Btu/h) Zone 1: 9600; Heating Capacity (Btu/h) Zone 2: 14400
WLWHD(24)ND3MO | 18K+18K | Cooling Capacity (Btu/h) Zone 1: 11600; Cooling Capacity (Btu/h) Zone 2: 11600; Heating Capacity (Btu/h) Zone 1: 12000; Heating Capacity (Btu/h) Zone 2: 12000
WLWHD(24)ND3MO | 9K+9K+9K | 7733.3333 | 7733.3333 | 7733.3333 |  |  | 8000 | 8000 | 8000
WLWHD(24)ND3MO | 9K+9K+12K | 6960 | 6960 | 9280 |  |  | 7200 | 7200 | 9600
WLWHD(24)ND3MO | 9K+9K+18K | 5800 | 5800 | 11600 |  |  | 6000 | 6000 | 12000
WLWHD(24)ND3MO | 9K+12K+12K | 6327.2727 | 8436.3636 | 8436.3636 |  |  | 6545.4545 | 8727.2727 | 8727.2727
WLWHD(24)ND3MO | 12K+12K+12K | 7733.3333 | 7733.3333 | 7733.3333 |  |  | 8000 | 8000 | 8000
WLWHD(30)ND3MO | 5K+5K+5K | 5000 | 5000 | 5000 |  |  | 6000 | 6000 | 6000
WLWHD(30)ND3MO | 7K+7K+7K | 7000 | 7000 | 7000 |  |  | 8000 | 8000 | 8000
WLWHD(30)ND3MO | 5K+5K+7K | 5000 | 5000 | 6000 |  |  | 6000 | 6000 | 8000
WLWHD(30)ND3MO | 5K+7K+7K | 5000 | 7000 | 7000 |  |  | 6000 | 8000 | 8000
WLWHD(30)ND3MO | 5K+5K+5K+5K | 5000 | 5000 | 5000 | 5000 |  | 6000 | 6000 | 6000 | 6000
WLWHD(30)ND3MO | 7K+7K+7K+7K | 7000 | 7000 | 7000 | 7000 |  | 8000 | 8000 | 8000 | 8000
WLWHD(30)ND3MO | 5K+5K+5K+7K | 5000 | 5000 | 5000 | 7000 |  | 6000 | 6000 | 6000 | 8000
WLWHD(30)ND3MO | 5K+5K+7K+7K | 5000 | 5000 | 7000 | 7000 |  | 6000 | 6000 | 8000 | 8000
WLWHD(30)ND3MO | 5K+7K+7K+7K | 5000 | 7000 | 7000 | 7000 |  | 6000 | 8000 | 8000 | 8000
WLWHD(30)ND3MO | 9K+9K | Cooling Capacity (Btu/h) Zone 1: 9000; Cooling Capacity (Btu/h) Zone 2: 9000; Heating Capacity (Btu/h) Zone 1: 9000; Heating Capacity (Btu/h) Zone 2: 9000
WLWHD(30)ND3MO | 9K+12K | Cooling Capacity (Btu/h) Zone 1: 9000; Cooling Capacity (Btu/h) Zone 2: 12000; Heating Capacity (Btu/h) Zone 1: 9000; Heating Capacity (Btu/h) Zone 2: 12000
WLWHD(30)ND3MO | 9K+18K | Cooling Capacity (Btu/h) Zone 1: 9000; Cooling Capacity (Btu/h) Zone 2: 18000; Heating Capacity (Btu/h) Zone 1: 9000; Heating Capacity (Btu/h) Zone 2: 18000
WLWHD(30)ND3MO | 9K+21K | Cooling Capacity (Btu/h) Zone 1: 8520; Cooling Capacity (Btu/h) Zone 2: 19880; Heating Capacity (Btu/h) Zone 1: 9000; Heating Capacity (Btu/h) Zone 2: 21000
WLWHD(30)ND3MO | 9K+24K | Cooling Capacity (Btu/h) Zone 1: 7745.4545; Cooling Capacity (Btu/h) Zone 2: 20654.5455; Heating Capacity (Btu/h) Zone 1: 8181.8182; Heating Capacity (Btu/h) Zone 2: 21818.1818
WLWHD(30)ND3MO | 12K+12K | Cooling Capacity (Btu/h) Zone 1: 12000; Cooling Capacity (Btu/h) Zone 2: 12000; Heating Capacity (Btu/h) Zone 1: 12000; Heating Capacity (Btu/h) Zone 2: 12000
WLWHD(30)ND3MO | 12K+18K | Cooling Capacity (Btu/h) Zone 1: 11360; Cooling Capacity (Btu/h) Zone 2: 17040; Heating Capacity (Btu/h) Zone 1: 12000; Heating Capacity (Btu/h) Zone 2: 18000
WLWHD(30)ND3MO | 12K+21K | Cooling Capacity (Btu/h) Zone 1: 10327.2727; Cooling Capacity (Btu/h) Zone 2: 18072.7273; Heating Capacity (Btu/h) Zone 1: 10909.0909; Heating Capacity (Btu/h) Zone 2: 19090.9091
WLWHD(30)ND3MO | 12K+24K | Cooling Capacity (Btu/h) Zone 1: 9466.6667; Cooling Capacity (Btu/h) Zone 2: 18933.3333; Heating Capacity (Btu/h) Zone 1: 10000; Heating Capacity (Btu/h) Zone 2: 20000
WLWHD(30)ND3MO | 18K+18K | Cooling Capacity (Btu/h) Zone 1: 14200; Cooling Capacity (Btu/h) Zone 2: 14200; Heating Capacity (Btu/h) Zone 1: 15000; Heating Capacity (Btu/h) Zone 2: 15000
WLWHD(30)ND3MO | 18K+21K | Cooling Capacity (Btu/h) Zone 1: 13107.6923; Cooling Capacity (Btu/h) Zone 2: 15292.3077; Heating Capacity (Btu/h) Zone 1: 13846.1538; Heating Capacity (Btu/h) Zone 2: 16153.8462
WLWHD(30)ND3MO | 18K+24K | Cooling Capacity (Btu/h) Zone 1: 12171.4286; Cooling Capacity (Btu/h) Zone 2: 16228.5714; Heating Capacity (Btu/h) Zone 1: 12857.1429; Heating Capacity (Btu/h) Zone 2: 17142.8571
WLWHD(30)ND3MO | 21K+21K | Cooling Capacity (Btu/h) Zone 1: 14200; Cooling Capacity (Btu/h) Zone 2: 14200; Heating Capacity (Btu/h) Zone 1: 15000; Heating Capacity (Btu/h) Zone 2: 15000
WLWHD(30)ND3MO | 21K+24K | Cooling Capacity (Btu/h) Zone 1: 13253.3333; Cooling Capacity (Btu/h) Zone 2: 15146.6667; Heating Capacity (Btu/h) Zone 1: 14000; Heating Capacity (Btu/h) Zone 2: 16000
WLWHD(30)ND3MO | 9K+9K+9K | 9000 | 9000 | 9000 |  |  | 9000 | 9000 | 9000
WLWHD(30)ND3MO | 9K+9K+12K | 8520 | 8520 | 11360 |  |  | 9000 | 9000 | 12000
WLWHD(30)ND3MO | 9K+9K+18K | 7100 | 7100 | 14200 |  |  | 7500 | 7500 | 15000
WLWHD(30)ND3MO | 9K+9K+21K | 6553.8462 | 6553.8462 | 15292.3077 |  |  | 6923.0769 | 6923.0769 | 16153.8462
WLWHD(30)ND3MO | 9K+9K+24K | 6085.7143 | 6085.7143 | 16228.5714 |  |  | 6428.5714 | 6428.5714 | 17142.8571
WLWHD(30)ND3MO | 9K+12K+12K | 7745.4545 | 10327.2727 | 10327.2727 |  |  | 8181.8182 | 10909.0909 | 10909.0909
WLWHD(30)ND3MO | 9K+12K+18K | 6553.8462 | 8738.4615 | 13107.6923 |  |  | 6923.0769 | 9230.7692 | 13846.1538
WLWHD(30)ND3MO | 9K+12K+21K | 6085.7143 | 8114.2857 | 14200 |  |  | 6428.5714 | 8571.4286 | 15000
WLWHD(30)ND3MO | 9K+12K+24K | 5680 | 7573.3333 | 15146.6667 |  |  | 6000 | 8000 | 16000
WLWHD(30)ND3MO | 9K+18K+18K | 5680 | 11360 | 11360 |  |  | 6000 | 12000 | 12000
WLWHD(30)ND3MO | 12K+12K+12K | 9466.6667 | 9466.6667 | 9466.6667 |  |  | 10000 | 10000 | 10000
WLWHD(30)ND3MO | 12K+12K+18K | 8114.2857 | 8114.2857 | 12171.4286 |  |  | 8571.4286 | 8571.4286 | 12857.1429
WLWHD(30)ND3MO | 12K+12K+21K | 7573.3333 | 7573.3333 | 13253.3333 |  |  | 8000 | 8000 | 14000
WLWHD(30)ND3MO | 9K+9K+9K+9K | 7100 | 7100 | 7100 | 7100 |  | 7500 | 7500 | 7500 | 7500
WLWHD(30)ND3MO | 9K+9K+9K+12K | 6553.8462 | 6553.8462 | 6553.8462 | 8738.4615 |  | 6923.0769 | 6923.0769 | 6923.0769 | 9230.7692
WLWHD(30)ND3MO | 9K+9K+9K+18K | 5680 | 5680 | 5680 | 11360 |  | 6000 | 6000 | 6000 | 12000
WLWHD(30)ND3MO | 9K+9K+12K+12K | 6085.7143 | 6085.7143 | 8114.2857 | 8114.2857 |  | 6428.5714 | 6428.5714 | 8571.4286 | 8571.4286
WLWHD(30)ND3MO | 9K+12K+12K+12K | 5680 | 7573.3333 | 7573.3333 | 7573.3333 |  | 6000 | 8000 | 8000 | 8000
WLWHD(36)ND3MO | 7K+7K+7K | 7000 | 7000 | 7000 |  |  | 8000 | 8000 | 8000
WLWHD(36)ND3MO | 5K+7K+7K | 5000 | 7000 | 7000 |  |  | 6000 | 8000 | 8000
WLWHD(36)ND3MO | 5K+5K+5K+5K | 5000 | 5000 | 5000 | 5000 |  | 6000 | 6000 | 6000 | 6000
WLWHD(36)ND3MO | 7K+7K+7K+7K | 7000 | 7000 | 7000 | 7000 |  | 8000 | 8000 | 8000 | 8000
WLWHD(36)ND3MO | 5K+5K+5K+7K | 5000 | 5000 | 5000 | 7000 |  | 6000 | 6000 | 6000 | 8000
WLWHD(36)ND3MO | 5K+5K+7K+7K | 5000 | 5000 | 7000 | 7000 |  | 6000 | 6000 | 8000 | 8000
WLWHD(36)ND3MO | 5K+7K+7K+7K | 5000 | 7000 | 7000 | 7000 |  | 6000 | 8000 | 8000 | 8000
WLWHD(36)ND3MO | 9K+9K | Cooling Capacity (Btu/h) Zone 1: 9000; Cooling Capacity (Btu/h) Zone 2: 9000; Heating Capacity (Btu/h) Zone 1: 9500; Heating Capacity (Btu/h) Zone 2: 9500
WLWHD(36)ND3MO | 9K+12K | Cooling Capacity (Btu/h) Zone 1: 9000; Cooling Capacity (Btu/h) Zone 2: 12000; Heating Capacity (Btu/h) Zone 1: 9428.5714; Heating Capacity (Btu/h) Zone 2: 12571.4286
WLWHD(36)ND3MO | 9K+18K | Cooling Capacity (Btu/h) Zone 1: 9000; Cooling Capacity (Btu/h) Zone 2: 18000; Heating Capacity (Btu/h) Zone 1: 9000; Heating Capacity (Btu/h) Zone 2: 18000
WLWHD(36)ND3MO | 9K+21K | Cooling Capacity (Btu/h) Zone 1: 9000; Cooling Capacity (Btu/h) Zone 2: 21000; Heating Capacity (Btu/h) Zone 1: 9000; Heating Capacity (Btu/h) Zone 2: 21000
WLWHD(36)ND3MO | 9K+24K | Cooling Capacity (Btu/h) Zone 1: 9000; Cooling Capacity (Btu/h) Zone 2: 24000; Heating Capacity (Btu/h) Zone 1: 9000; Heating Capacity (Btu/h) Zone 2: 24000
WLWHD(36)ND3MO | 12K+12K | Cooling Capacity (Btu/h) Zone 1: 12000; Cooling Capacity (Btu/h) Zone 2: 12000; Heating Capacity (Btu/h) Zone 1: 12000; Heating Capacity (Btu/h) Zone 2: 12000
WLWHD(36)ND3MO | 12K+18K | Cooling Capacity (Btu/h) Zone 1: 12000; Cooling Capacity (Btu/h) Zone 2: 18000; Heating Capacity (Btu/h) Zone 1: 12000; Heating Capacity (Btu/h) Zone 2: 18000
WLWHD(36)ND3MO | 12K+21K | Cooling Capacity (Btu/h) Zone 1: 12000; Cooling Capacity (Btu/h) Zone 2: 21000; Heating Capacity (Btu/h) Zone 1: 12000; Heating Capacity (Btu/h) Zone 2: 21000
WLWHD(36)ND3MO | 12K+24K | Cooling Capacity (Btu/h) Zone 1: 11333.3333; Cooling Capacity (Btu/h) Zone 2: 22666.6667; Heating Capacity (Btu/h) Zone 1: 12000; Heating Capacity (Btu/h) Zone 2: 24000
WLWHD(36)ND3MO | 18K+18K | Cooling Capacity (Btu/h) Zone 1: 17000; Cooling Capacity (Btu/h) Zone 2: 17000; Heating Capacity (Btu/h) Zone 1: 18000; Heating Capacity (Btu/h) Zone 2: 18000
WLWHD(36)ND3MO | 18K+21K | Cooling Capacity (Btu/h) Zone 1: 15692.3077; Cooling Capacity (Btu/h) Zone 2: 18307.6923; Heating Capacity (Btu/h) Zone 1: 16615.3846; Heating Capacity (Btu/h) Zone 2: 19384.6154
WLWHD(36)ND3MO | 18K+24K | Cooling Capacity (Btu/h) Zone 1: 14571.4286; Cooling Capacity (Btu/h) Zone 2: 19428.5714; Heating Capacity (Btu/h) Zone 1: 15428.5714; Heating Capacity (Btu/h) Zone 2: 20571.4286
WLWHD(36)ND3MO | 21K+21K | Cooling Capacity (Btu/h) Zone 1: 17000; Cooling Capacity (Btu/h) Zone 2: 17000; Heating Capacity (Btu/h) Zone 1: 18000; Heating Capacity (Btu/h) Zone 2: 18000
WLWHD(36)ND3MO | 21K+24K | Cooling Capacity (Btu/h) Zone 1: 15866.6667; Cooling Capacity (Btu/h) Zone 2: 18133.3333; Heating Capacity (Btu/h) Zone 1: 16800; Heating Capacity (Btu/h) Zone 2: 19200
WLWHD(36)ND3MO | 24K+24K | Cooling Capacity (Btu/h) Zone 1: 17000; Cooling Capacity (Btu/h) Zone 2: 17000; Heating Capacity (Btu/h) Zone 1: 18000; Heating Capacity (Btu/h) Zone 2: 18000
WLWHD(36)ND3MO | 9K+9K+9K | 9000 | 9000 | 9000 |  |  | 9000 | 9000 | 9000
WLWHD(36)ND3MO | 9K+9K+12K | 9000 | 9000 | 12000 |  |  | 9000 | 9000 | 12000
WLWHD(36)ND3MO | 9K+9K+18K | 8500 | 8500 | 17000 |  |  | 9000 | 9000 | 18000
WLWHD(36)ND3MO | 9K+9K+21K | 7846.1538 | 7846.1538 | 18307.6923 |  |  | 8307.6923 | 8307.6923 | 19384.6154
WLWHD(36)ND3MO | 9K+9K+24K | 7285.7143 | 7285.7143 | 19428.5714 |  |  | 7714.2857 | 7714.2857 | 20571.4286
WLWHD(36)ND3MO | 9K+12K+12K | 9000 | 12000 | 12000 |  |  | 9000 | 12000 | 12000
WLWHD(36)ND3MO | 9K+12K+18K | 7846.1538 | 10461.5385 | 15692.3077 |  |  | 8307.6923 | 11076.9231 | 16615.3846
WLWHD(36)ND3MO | 9K+12K+21K | 7285.7143 | 9714.2857 | 17000 |  |  | 7714.2857 | 10285.7143 | 18000
WLWHD(36)ND3MO | 9K+12K+24K | 6800 | 9066.6667 | 18133.3333 |  |  | 7200 | 9600 | 19200
WLWHD(36)ND3MO | 9K+18K+18K | 6800 | 13600 | 13600 |  |  | 7200 | 14400 | 14400
WLWHD(36)ND3MO | 9K+18K+21K | 6375 | 12750 | 14875 |  |  | 6750 | 13500 | 15750
WLWHD(36)ND3MO | 9K+18K+24K | 6000 | 12000 | 16000 |  |  | 6352.9412 | 12705.8824 | 16941.1765
WLWHD(36)ND3MO | 9K+21K+21K | 6000 | 14000 | 14000 |  |  | 6352.9412 | 14823.5294 | 14823.5294
WLWHD(36)ND3MO | 9K+21K+24K | 5666.6667 | 13222.2222 | 15111.1111 |  |  | 6000 | 14000 | 16000
WLWHD(36)ND3MO | 12K+12K+12K | 11333.3333 | 11333.3333 | 11333.3333 |  |  | 12000 | 12000 | 12000
WLWHD(36)ND3MO | 12K+12K+18K | 9714.2857 | 9714.2857 | 14571.4286 |  |  | 10285.7143 | 10285.7143 | 15428.5714
WLWHD(36)ND3MO | 12K+12K+21K | 9066.6667 | 9066.6667 | 15866.6667 |  |  | 9600 | 9600 | 16800
WLWHD(36)ND3MO | 12K+12K+24K | 8500 | 8500 | 17000 |  |  | 9000 | 9000 | 18000
WLWHD(36)ND3MO | 12K+18K+18K | 8500 | 12750 | 12750 |  |  | 9000 | 13500 | 13500
WLWHD(36)ND3MO | 12K+18K+21K | 8000 | 12000 | 14000 |  |  | 8470.5882 | 12705.8824 | 14823.5294
WLWHD(36)ND3MO | 12K+18K+24K | 7555.5556 | 11333.3333 | 15111.1111 |  |  | 8000 | 12000 | 16000
WLWHD(36)ND3MO | 12K+21K+21K | 7555.5556 | 13222.2222 | 13222.2222 |  |  | 8000 | 14000 | 14000
WLWHD(36)ND3MO | 18K+18K+18K | 11333.3333 | 11333.3333 | 11333.3333 |  |  | 12000 | 12000 | 12000
WLWHD(36)ND3MO | 9K+9K+9K+9K | 8500 | 8500 | 8500 | 8500 |  | 9000 | 9000 | 9000 | 9000
WLWHD(36)ND3MO | 9K+9K+9K+12K | 7846.1538 | 7846.1538 | 7846.1538 | 10461.5385 |  | 8307.6923 | 8307.6923 | 8307.6923 | 11076.9231
WLWHD(36)ND3MO | 9K+9K+9K+18K | 6800 | 6800 | 6800 | 13600 |  | 7200 | 7200 | 7200 | 14400
WLWHD(36)ND3MO | 9K+9K+9K+21K | 6375 | 6375 | 6375 | 14875 |  | 6750 | 6750 | 6750 | 15750
WLWHD(36)ND3MO | 9K+9K+9K+24K | 6000 | 6000 | 6000 | 16000 |  | 6352.9412 | 6352.9412 | 6352.9412 | 16941.1765
WLWHD(36)ND3MO | 9K+9K+12K+12K | 7285.7143 | 7285.7143 | 9714.2857 | 9714.2857 |  | 7714.2857 | 7714.2857 | 10285.7143 | 10285.7143
WLWHD(36)ND3MO | 9K+9K+12K+18K | 6375 | 6375 | 8500 | 12750 |  | 6750 | 6750 | 9000 | 13500
WLWHD(36)ND3MO | 9K+9K+12K+21K | 6000 | 6000 | 8000 | 14000 |  | 6352.9412 | 6352.9412 | 8470.5882 | 14823.5294
WLWHD(36)ND3MO | 9K+9K+12K+24K | 5666.6667 | 5666.6667 | 7555.5556 | 15111.1111 |  | 6000 | 6000 | 8000 | 16000
WLWHD(36)ND3MO | 9K+9K+18K+18K | 5666.6667 | 5666.6667 | 11333.3333 | 11333.3333 |  | 6000 | 6000 | 12000 | 12000
WLWHD(36)ND3MO | 9K+12K+12K+12K | 6800 | 9066.6667 | 9066.6667 | 9066.6667 |  | 7200 | 9600 | 9600 | 9600
WLWHD(36)ND3MO | 9K+12K+12K+18K | 6000 | 8000 | 8000 | 12000 |  | 6352.9412 | 8470.5882 | 8470.5882 | 12705.8824
WLWHD(36)ND3MO | 9K+12K+12K+21K | 5666.6667 | 7555.5556 | 7555.5556 | 13222.2222 |  | 6000 | 8000 | 8000 | 14000
WLWHD(36)ND3MO | 12K+12K+12K+12K | 8500 | 8500 | 8500 | 8500 |  | 9000 | 9000 | 9000 | 9000
WLWHD(36)ND3MO | 12K+12K+12K+18K | 7555.5556 | 7555.5556 | 7555.5556 | 11333.3333 |  | 8000 | 8000 | 8000 | 12000
WLWHD(42)ND3MO | 7K+7K+7K | 7000 | 7000 | 7000 |  |  | 8000 | 8000 | 8000
WLWHD(42)ND3MO | 7K+7K+7K+7K | 7000 | 7000 | 7000 | 7000 |  | 8000 | 8000 | 8000 | 8000
WLWHD(42)ND3MO | 5K+5K+5K+7K | 5000 | 5000 | 5000 | 7000 |  | 6000 | 6000 | 6000 | 8000
WLWHD(42)ND3MO | 5K+5K+7K+7K | 5000 | 5000 | 7000 | 7000 |  | 6000 | 6000 | 8000 | 8000
WLWHD(42)ND3MO | 5K+7K+7K+7K | 5000 | 7000 | 7000 | 7000 |  | 6000 | 8000 | 8000 | 8000
WLWHD(42)ND3MO | 5K+5K+5K+5K+5K | 5000 | 5000 | 5000 | 5000 | 5000 | 6000 | 6000 | 6000 | 6000 | 6000
WLWHD(42)ND3MO | 7K+7K+7K+7K+7K | 7000 | 7000 | 7000 | 7000 | 7000 | 8000 | 8000 | 8000 | 8000 | 8000
WLWHD(42)ND3MO | 5K+5K+5K+5K+7K | 5000 | 5000 | 5000 | 5000 | 7000 | 6000 | 6000 | 6000 | 6000 | 8000
WLWHD(42)ND3MO | 5K+5K+5K+7K+7K | 5000 | 5000 | 5000 | 7000 | 7000 | 6000 | 6000 | 6000 | 8000 | 8000
WLWHD(42)ND3MO | 5K+5K+7K+7K+7K | 5000 | 5000 | 7000 | 7000 | 7000 | 6000 | 6000 | 8000 | 8000 | 8000
WLWHD(42)ND3MO | 5K+7K+7K+7K+7K | 5000 | 7000 | 7000 | 7000 | 7000 | 6000 | 8000 | 8000 | 8000 | 8000
WLWHD(42)ND3MO | 9K+12K | Cooling Capacity (Btu/h) Zone 1: 9000; Cooling Capacity (Btu/h) Zone 2: 12000; Heating Capacity (Btu/h) Zone 1: 9000; Heating Capacity (Btu/h) Zone 2: 12000
WLWHD(42)ND3MO | 9K+18K | Cooling Capacity (Btu/h) Zone 1: 9000; Cooling Capacity (Btu/h) Zone 2: 18000; Heating Capacity (Btu/h) Zone 1: 9000; Heating Capacity (Btu/h) Zone 2: 18000
WLWHD(42)ND3MO | 9K+21K | Cooling Capacity (Btu/h) Zone 1: 9000; Cooling Capacity (Btu/h) Zone 2: 21000; Heating Capacity (Btu/h) Zone 1: 9000; Heating Capacity (Btu/h) Zone 2: 21000
WLWHD(42)ND3MO | 9K+24K | Cooling Capacity (Btu/h) Zone 1: 9000; Cooling Capacity (Btu/h) Zone 2: 24000; Heating Capacity (Btu/h) Zone 1: 9000; Heating Capacity (Btu/h) Zone 2: 24000
WLWHD(42)ND3MO | 12K+12K | Cooling Capacity (Btu/h) Zone 1: 12000; Cooling Capacity (Btu/h) Zone 2: 12000; Heating Capacity (Btu/h) Zone 1: 12000; Heating Capacity (Btu/h) Zone 2: 12000
WLWHD(42)ND3MO | 12K+18K | Cooling Capacity (Btu/h) Zone 1: 12000; Cooling Capacity (Btu/h) Zone 2: 18000; Heating Capacity (Btu/h) Zone 1: 12000; Heating Capacity (Btu/h) Zone 2: 18000
WLWHD(42)ND3MO | 12K+21K | Cooling Capacity (Btu/h) Zone 1: 12000; Cooling Capacity (Btu/h) Zone 2: 21000; Heating Capacity (Btu/h) Zone 1: 12000; Heating Capacity (Btu/h) Zone 2: 21000
WLWHD(42)ND3MO | 12K+24K | Cooling Capacity (Btu/h) Zone 1: 12000; Cooling Capacity (Btu/h) Zone 2: 24000; Heating Capacity (Btu/h) Zone 1: 12000; Heating Capacity (Btu/h) Zone 2: 24000
WLWHD(42)ND3MO | 18K+18K | Cooling Capacity (Btu/h) Zone 1: 18000; Cooling Capacity (Btu/h) Zone 2: 18000; Heating Capacity (Btu/h) Zone 1: 18000; Heating Capacity (Btu/h) Zone 2: 18000
WLWHD(42)ND3MO | 18K+21K | Cooling Capacity (Btu/h) Zone 1: 16615.3846; Cooling Capacity (Btu/h) Zone 2: 19384.6154; Heating Capacity (Btu/h) Zone 1: 18000; Heating Capacity (Btu/h) Zone 2: 21000
WLWHD(42)ND3MO | 18K+24K | Cooling Capacity (Btu/h) Zone 1: 15428.5714; Cooling Capacity (Btu/h) Zone 2: 20571.4286; Heating Capacity (Btu/h) Zone 1: 17142.8571; Heating Capacity (Btu/h) Zone 2: 22857.1429
WLWHD(42)ND3MO | 21K+21K | Cooling Capacity (Btu/h) Zone 1: 18000; Cooling Capacity (Btu/h) Zone 2: 18000; Heating Capacity (Btu/h) Zone 1: 20000; Heating Capacity (Btu/h) Zone 2: 20000
WLWHD(42)ND3MO | 21K+24K | Cooling Capacity (Btu/h) Zone 1: 16800; Cooling Capacity (Btu/h) Zone 2: 19200; Heating Capacity (Btu/h) Zone 1: 18666.6667; Heating Capacity (Btu/h) Zone 2: 21333.3333
WLWHD(42)ND3MO | 24K+24K | Cooling Capacity (Btu/h) Zone 1: 18000; Cooling Capacity (Btu/h) Zone 2: 18000; Heating Capacity (Btu/h) Zone 1: 20000; Heating Capacity (Btu/h) Zone 2: 20000
WLWHD(42)ND3MO | 9K+9K+9K | 9000 | 9000 | 9000 |  |  | 9000 | 9000 | 9000
WLWHD(42)ND3MO | 9K+9K+12K | 9000 | 9000 | 12000 |  |  | 9000 | 9000 | 12000
WLWHD(42)ND3MO | 9K+9K+18K | 9000 | 9000 | 18000 |  |  | 9000 | 9000 | 18000
WLWHD(42)ND3MO | 9K+9K+21K | 8307.6923 | 8307.6923 | 19384.6154 |  |  | 9000 | 9000 | 21000
WLWHD(42)ND3MO | 9K+9K+24K | 7714.2857 | 7714.2857 | 20571.4286 |  |  | 8571.4286 | 8571.4286 | 22857.1429
WLWHD(42)ND3MO | 9K+12K+12K | 9000 | 12000 | 12000 |  |  | 9000 | 12000 | 12000
WLWHD(42)ND3MO | 9K+12K+18K | 8307.6923 | 11076.9231 | 16615.3846 |  |  | 9000 | 12000 | 18000
WLWHD(42)ND3MO | 9K+12K+21K | 7714.2857 | 10285.7143 | 18000 |  |  | 8571.4286 | 11428.5714 | 20000
WLWHD(42)ND3MO | 9K+12K+24K | 7200 | 9600 | 19200 |  |  | 8000 | 10666.6667 | 21333.3333
WLWHD(42)ND3MO | 9K+18K+18K | 7200 | 14400 | 14400 |  |  | 8000 | 16000 | 16000
WLWHD(42)ND3MO | 9K+18K+21K | 6750 | 13500 | 15750 |  |  | 7500 | 15000 | 17500
WLWHD(42)ND3MO | 9K+18K+24K | 6352.9412 | 12705.8824 | 16941.1765 |  |  | 7058.8235 | 14117.6471 | 18823.5294
WLWHD(42)ND3MO | 9K+21K+21K | 6352.9412 | 14823.5294 | 14823.5294 |  |  | 7058.8235 | 16470.5882 | 16470.5882
WLWHD(42)ND3MO | 9K+21K+24K | 6000 | 14000 | 16000 |  |  | 6666.6667 | 15555.5556 | 17777.7778
WLWHD(42)ND3MO | 9K+24K+24K | 5684.2105 | 15157.8947 | 15157.8947 |  |  | 6315.7895 | 16842.1053 | 16842.1053
WLWHD(42)ND3MO | 12K+12K+12K | 12000 | 12000 | 12000 |  |  | 12000 | 12000 | 12000
WLWHD(42)ND3MO | 12K+12K+18K | 10285.7143 | 10285.7143 | 15428.5714 |  |  | 11428.5714 | 11428.5714 | 17142.8571
WLWHD(42)ND3MO | 12K+12K+21K | 9600 | 9600 | 16800 |  |  | 10666.6667 | 10666.6667 | 18666.6667
WLWHD(42)ND3MO | 12K+12K+24K | 9000 | 9000 | 18000 |  |  | 10000 | 10000 | 20000
WLWHD(42)ND3MO | 12K+18K+18K | 9000 | 13500 | 13500 |  |  | 10000 | 15000 | 15000
WLWHD(42)ND3MO | 12K+18K+21K | 8470.5882 | 12705.8824 | 14823.5294 |  |  | 9411.7647 | 14117.6471 | 16470.5882
WLWHD(42)ND3MO | 12K+18K+24K | 8000 | 12000 | 16000 |  |  | 8888.8889 | 13333.3333 | 17777.7778
WLWHD(42)ND3MO | 12K+21K+21K | 8000 | 14000 | 14000 |  |  | 8888.8889 | 15555.5556 | 15555.5556
WLWHD(42)ND3MO | 12K+21K+24K | 7578.9474 | 13263.1579 | 15157.8947 |  |  | 8421.0526 | 14736.8421 | 16842.1053
WLWHD(42)ND3MO | 12K+24K+24K | 7200 | 14400 | 14400 |  |  | 8000 | 16000 | 16000
WLWHD(42)ND3MO | 18K+18K+18K | 12000 | 12000 | 12000 |  |  | 13333.3333 | 13333.3333 | 13333.3333
WLWHD(42)ND3MO | 18K+18K+21K | 11368.4211 | 11368.4211 | 13263.1579 |  |  | 12631.5789 | 12631.5789 | 14736.8421
WLWHD(42)ND3MO | 18K+18K+24K | 10800 | 10800 | 14400 |  |  | 12000 | 12000 | 16000
WLWHD(42)ND3MO | 18K+21K+21K | 10800 | 12600 | 12600 |  |  | 12000 | 14000 | 14000
WLWHD(42)ND3MO | 18K+21K+24K | 10285.7143 | 12000 | 13714.2857 |  |  | 11428.5714 | 13333.3333 | 15238.0952
WLWHD(42)ND3MO | 21K+21K+21K | 12000 | 12000 | 12000 |  |  | 13333.3333 | 13333.3333 | 13333.3333
WLWHD(42)ND3MO | 9K+9K+9K+9K | 9000 | 9000 | 9000 | 9000 |  | 9000 | 9000 | 9000 | 9000
WLWHD(42)ND3MO | 9K+9K+9K+12K | 8307.6923 | 8307.6923 | 8307.6923 | 11076.9231 |  | 9000 | 9000 | 9000 | 12000
WLWHD(42)ND3MO | 9K+9K+9K+18K | 7200 | 7200 | 7200 | 14400 |  | 8000 | 8000 | 8000 | 16000
WLWHD(42)ND3MO | 9K+9K+9K+21K | 6750 | 6750 | 6750 | 15750 |  | 7500 | 7500 | 7500 | 17500
WLWHD(42)ND3MO | 9K+9K+9K+24K | 6352.9412 | 6352.9412 | 6352.9412 | 16941.1765 |  | 7058.8235 | 7058.8235 | 7058.8235 | 18823.5294
WLWHD(42)ND3MO | 9K+9K+12K+12K | 7714.2857 | 7714.2857 | 10285.7143 | 10285.7143 |  | 8571.4286 | 8571.4286 | 11428.5714 | 11428.5714
WLWHD(42)ND3MO | 9K+9K+12K+18K | 6750 | 6750 | 9000 | 13500 |  | 7500 | 7500 | 10000 | 15000
WLWHD(42)ND3MO | 9K+9K+12K+21K | 6352.9412 | 6352.9412 | 8470.5882 | 14823.5294 |  | 7058.8235 | 7058.8235 | 9411.7647 | 16470.5882
WLWHD(42)ND3MO | 9K+9K+12K+24K | 6000 | 6000 | 8000 | 16000 |  | 6666.6667 | 6666.6667 | 8888.8889 | 17777.7778
WLWHD(42)ND3MO | 9K+9K+18K+18K | 6000 | 6000 | 12000 | 12000 |  | 6666.6667 | 6666.6667 | 13333.3333 | 13333.3333
WLWHD(42)ND3MO | 9K+9K+18K+21K | 5684.2105 | 5684.2105 | 11368.4211 | 13263.1579 |  | 6315.7895 | 6315.7895 | 12631.5789 | 14736.8421
WLWHD(42)ND3MO | 9K+9K+18K+24K | 5400 | 5400 | 10800 | 14400 |  | 6000 | 6000 | 12000 | 16000
WLWHD(42)ND3MO | 9K+9K+21K+21K | 5400 | 5400 | 12600 | 12600 |  | 6000 | 6000 | 14000 | 14000
WLWHD(42)ND3MO | 9K+9K+21K+24K | 5142.8571 | 5142.8571 | 12000 | 13714.2857 |  | 5714.2857 | 5714.2857 | 13333.3333 | 15238.0952
WLWHD(42)ND3MO | 9K+12K+12K+12K | 7200 | 9600 | 9600 | 9600 |  | 8000 | 10666.6667 | 10666.6667 | 10666.6667
WLWHD(42)ND3MO | 9K+12K+12K+18K | 6352.9412 | 8470.5882 | 8470.5882 | 12705.8824 |  | 7058.8235 | 9411.7647 | 9411.7647 | 14117.6471
WLWHD(42)ND3MO | 9K+12K+12K+21K | 6000 | 8000 | 8000 | 14000 |  | 6666.6667 | 8888.8889 | 8888.8889 | 15555.5556
WLWHD(42)ND3MO | 9K+12K+12K+24K | 5684.2105 | 7578.9474 | 7578.9474 | 15157.8947 |  | 6315.7895 | 8421.0526 | 8421.0526 | 16842.1053
WLWHD(42)ND3MO | 9K+12K+18K+18K | 5684.2105 | 7578.9474 | 11368.4211 | 11368.4211 |  | 6315.7895 | 8421.0526 | 12631.5789 | 12631.5789
WLWHD(42)ND3MO | 9K+12K+18K+21K | 5400 | 7200 | 10800 | 12600 |  | 6000 | 8000 | 12000 | 14000
WLWHD(42)ND3MO | 9K+12K+18K+24K | 5142.8571 | 6857.1429 | 10285.7143 | 13714.2857 |  | 5714.2857 | 7619.0476 | 11428.5714 | 15238.0952
WLWHD(42)ND3MO | 9K+12K+21K+21K | 5142.8571 | 6857.1429 | 12000 | 12000 |  | 5714.2857 | 7619.0476 | 13333.3333 | 13333.3333
WLWHD(42)ND3MO | 9K+18K+18K+18K | 5142.8571 | 10285.7143 | 10285.7143 | 10285.7143 |  | 5714.2857 | 11428.5714 | 11428.5714 | 11428.5714
WLWHD(42)ND3MO | 12K+12K+12K+12K | 9000 | 9000 | 9000 | 9000 |  | 10000 | 10000 | 10000 | 10000
WLWHD(42)ND3MO | 12K+12K+12K+18K | 8000 | 8000 | 8000 | 12000 |  | 8888.8889 | 8888.8889 | 8888.8889 | 13333.3333
WLWHD(42)ND3MO | 12K+12K+12K+21K | 7578.9474 | 7578.9474 | 7578.9474 | 13263.1579 |  | 8421.0526 | 8421.0526 | 8421.0526 | 14736.8421
WLWHD(42)ND3MO | 12K+12K+12K+24K | 7200 | 7200 | 7200 | 14400 |  | 8000 | 8000 | 8000 | 16000
WLWHD(42)ND3MO | 12K+12K+18K+18K | 7200 | 7200 | 10800 | 10800 |  | 8000 | 8000 | 12000 | 12000
WLWHD(42)ND3MO | 12K+12K+18K+21K | 6857.1429 | 6857.1429 | 10285.7143 | 12000 |  | 7619.0476 | 7619.0476 | 11428.5714 | 13333.3333
WLWHD(42)ND3MO | 9K+9K+9K+9K+9K | 7200 | 7200 | 7200 | 7200 | 7200 | 8000 | 8000 | 8000 | 8000 | 8000
WLWHD(42)ND3MO | 9K+9K+9K+9K+12K | 6750 | 6750 | 6750 | 6750 | 9000 | 7500 | 7500 | 7500 | 7500 | 10000
WLWHD(42)ND3MO | 9K+9K+9K+9K+18K | 6000 | 6000 | 6000 | 6000 | 12000 | 6666.6667 | 6666.6667 | 6666.6667 | 6666.6667 | 13333.3333
WLWHD(42)ND3MO | 9K+9K+9K+9K+21K | 5684.2105 | 5684.2105 | 5684.2105 | 5684.2105 | 13263.1579 | 6315.7895 | 6315.7895 | 6315.7895 | 6315.7895 | 14736.8421
WLWHD(42)ND3MO | 9K+9K+9K+9K+24K | 5400 | 5400 | 5400 | 5400 | 14400 | 6000 | 6000 | 6000 | 6000 | 16000
WLWHD(42)ND3MO | 9K+9K+9K+12K+12K | 6352.9412 | 6352.9412 | 6352.9412 | 8470.5882 | 8470.5882 | 7058.8235 | 7058.8235 | 7058.8235 | 9411.7647 | 9411.7647
WLWHD(42)ND3MO | 9K+9K+9K+12K+18K | 5684.2105 | 5684.2105 | 5684.2105 | 7578.9474 | 11368.4211 | 6315.7895 | 6315.7895 | 6315.7895 | 8421.0526 | 12631.5789
WLWHD(42)ND3MO | 9K+9K+9K+12K+21K | 5400 | 5400 | 5400 | 7200 | 12600 | 6000 | 6000 | 6000 | 8000 | 14000
WLWHD(42)ND3MO | 9K+9K+9K+12K+24K | 5142.8571 | 5142.8571 | 5142.8571 | 6857.1429 | 13714.2857 | 5714.2857 | 5714.2857 | 5714.2857 | 7619.0476 | 15238.0952
WLWHD(42)ND3MO | 9K+9K+9K+18K+18K | 5142.8571 | 5142.8571 | 5142.8571 | 10285.7143 | 10285.7143 | 5714.2857 | 5714.2857 | 5714.2857 | 11428.5714 | 11428.5714
WLWHD(42)ND3MO | 9K+9K+12K+12K+12K | 6000 | 6000 | 8000 | 8000 | 8000 | 6666.6667 | 6666.6667 | 8888.8889 | 8888.8889 | 8888.8889
WLWHD(42)ND3MO | 9K+9K+12K+12K+18K | 5400 | 5400 | 7200 | 7200 | 10800 | 6000 | 6000 | 8000 | 8000 | 12000
WLWHD(42)ND3MO | 9K+9K+12K+12K+21K | 5142.8571 | 5142.8571 | 6857.1429 | 6857.1429 | 12000 | 5714.2857 | 5714.2857 | 7619.0476 | 7619.0476 | 13333.3333
WLWHD(42)ND3MO | 9K+12K+12K+12K+12K | 5684.2105 | 7578.9474 | 7578.9474 | 7578.9474 | 7578.9474 | 6315.7895 | 8421.0526 | 8421.0526 | 8421.0526 | 8421.0526
WLWHD(42)ND3MO | 9K+12K+12K+12K+18K | 5142.8571 | 6857.1429 | 6857.1429 | 6857.1429 | 10285.7143 | 5714.2857 | 7619.0476 | 7619.0476 | 7619.0476 | 11428.5714
WLWHD(42)ND3MO | 12K+12K+12K+12K+12K | 7200 | 7200 | 7200 | 7200 | 7200 | 8000 | 8000 | 8000 | 8000 | 8000

## Sheet1 (hidden)
ModelNumber | Possible Combonations |  |  |  |  | Cooling Capacity (Btu/h) |  |  |  |  | Heating Capacity (Btu/h)
[6 empty] | Zone 1 | Zone 2 | Zone 3 | Zone 4 | Zone 5 | Zone 1 | Zone 2 | Zone 3 | Zone 4 | Zone 5
DHM36CMB21S | 9 | 18 |  |  |  | Cooling Capacity (Btu/h) Zone 1: 9000; Cooling Capacity (Btu/h) Zone 2: 18000; Heating Capacity (Btu/h) Zone 1: 9500; Heating Capacity (Btu/h) Zone 2: 19000
DHM36CMB21S | 9 | 21 |  |  |  | Cooling Capacity (Btu/h) Zone 1: 9000; Cooling Capacity (Btu/h) Zone 2: 21000; Heating Capacity (Btu/h) Zone 1: 9500; Heating Capacity (Btu/h) Zone 2: 25200
DHM36CMB21S | 9 | 24 |  |  |  | Cooling Capacity (Btu/h) Zone 1: 9000; Cooling Capacity (Btu/h) Zone 2: 24000; Heating Capacity (Btu/h) Zone 1: 9500; Heating Capacity (Btu/h) Zone 2: 27000
DHM36CMB21S | 12 | 18 |  |  |  | Cooling Capacity (Btu/h) Zone 1: 12000; Cooling Capacity (Btu/h) Zone 2: 18000; Heating Capacity (Btu/h) Zone 1: 13000; Heating Capacity (Btu/h) Zone 2: 19000
DHM36CMB21S | 12 | 21 |  |  |  | Cooling Capacity (Btu/h) Zone 1: 12000; Cooling Capacity (Btu/h) Zone 2: 21000; Heating Capacity (Btu/h) Zone 1: 13000; Heating Capacity (Btu/h) Zone 2: 23000
DHM36CMB21S | 12 | 24 |  |  |  | Cooling Capacity (Btu/h) Zone 1: 11333.3333; Cooling Capacity (Btu/h) Zone 2: 22666.6667; Heating Capacity (Btu/h) Zone 1: 12000; Heating Capacity (Btu/h) Zone 2: 24000
DHM36CMB21S | 18 | 18 |  |  |  | Cooling Capacity (Btu/h) Zone 1: 17000; Cooling Capacity (Btu/h) Zone 2: 17000; Heating Capacity (Btu/h) Zone 1: 18000; Heating Capacity (Btu/h) Zone 2: 18000
DHM36CMB21S | 18 | 21 |  |  |  | Cooling Capacity (Btu/h) Zone 1: 15692.3077; Cooling Capacity (Btu/h) Zone 2: 18307.6923; Heating Capacity (Btu/h) Zone 1: 16615.3846; Heating Capacity (Btu/h) Zone 2: 19384.6154
DHM36CMB21S | 18 | 24 |  |  |  | Cooling Capacity (Btu/h) Zone 1: 14571.4286; Cooling Capacity (Btu/h) Zone 2: 19428.5714; Heating Capacity (Btu/h) Zone 1: 15428.5714; Heating Capacity (Btu/h) Zone 2: 20571.4286
DHM36CMB21S | 21 | 21 |  |  |  | Cooling Capacity (Btu/h) Zone 1: 17000; Cooling Capacity (Btu/h) Zone 2: 17000; Heating Capacity (Btu/h) Zone 1: 18000; Heating Capacity (Btu/h) Zone 2: 18000
DHM36CMB21S | 21 | 24 |  |  |  | Cooling Capacity (Btu/h) Zone 1: 15866.6667; Cooling Capacity (Btu/h) Zone 2: 18133.3333; Heating Capacity (Btu/h) Zone 1: 16800; Heating Capacity (Btu/h) Zone 2: 19200
DHM36CMB21S | 9 | 9 | 9 |  |  | 9000 | 9000 | 9000 |  |  | 9500 | 9500 | 9500
DHM36CMB21S | 9 | 9 | 12 |  |  | 9000 | 9000 | 12000 |  |  | 9500 | 9500 | 13000
DHM36CMB21S | 9 | 9 | 18 |  |  | 8500 | 8500 | 17000 |  |  | 9000 | 9000 | 18000
DHM36CMB21S | 9 | 9 | 21 |  |  | 7846.1538 | 7846.1538 | 18307.6923 |  |  | 8307.6923 | 8307.6923 | 19384.6154
DHM36CMB21S | 9 | 9 | 24 |  |  | 7285.7143 | 7285.7143 | 19428.5714 |  |  | 7714.2857 | 7714.2857 | 20571.4286
DHM36CMB21S | 9 | 12 | 12 |  |  | 9000 | 12000 | 12000 |  |  | 9500 | 13000 | 13000
DHM36CMB21S | 9 | 12 | 18 |  |  | 7846.1538 | 10461.5385 | 15692.3077 |  |  | 8307.6923 | 11076.9231 | 16615.3846
DHM36CMB21S | 9 | 12 | 21 |  |  | 7285.7143 | 9714.2857 | 17000 |  |  | 7714.2857 | 10285.7143 | 18000
DHM36CMB21S | 9 | 12 | 24 |  |  | 6800 | 9066.6667 | 18133.3333 |  |  | 7200 | 9600 | 19200
DHM36CMB21S | 9 | 18 | 18 |  |  | 6800 | 13600 | 13600 |  |  | 7200 | 14400 | 14400
DHM36CMB21S | 12 | 12 | 12 |  |  | 11333.3333 | 11333.3333 | 11333.3333 |  |  | 12000 | 12000 | 12000
DHM36CMB21S | 12 | 12 | 18 |  |  | 9714.2857 | 9714.2857 | 14571.4286 |  |  | 10285.7143 | 10285.7143 | 15428.5714
DHM36CMB21S | 12 | 12 | 21 |  |  | 9066.6667 | 9066.6667 | 15866.6667 |  |  | 9600 | 9600 | 16800
DHM36CMB21S | 9 | 9 | 9 | 9 |  | 8500 | 8500 | 8500 | 8500 |  | 9000 | 9000 | 9000 | 9000
DHM36CMB21S | 9 | 9 | 9 | 12 |  | 7846.1538 | 7846.1538 | 7846.1538 | 10461.5385 |  | 8307.6923 | 8307.6923 | 8307.6923 | 11076.9231
DHM36CMB21S | 9 | 9 | 9 | 18 |  | 6800 | 6800 | 6800 | 13600 |  | 7200 | 7200 | 7200 | 14400
DHM36CMB21S | 9 | 9 | 12 | 12 |  | 7285.7143 | 7285.7143 | 9714.2857 | 9714.2857 |  | 7714.2857 | 7714.2857 | 10285.7143 | 10285.7143
DHM36CMB21S | 9 | 12 | 12 | 12 |  | 6800 | 9066.6667 | 9066.6667 | 9066.6667 |  | 7200 | 9600 | 9600 | 9600
DHW36CMB21S | 9 | 18 |  |  |  | Cooling Capacity (Btu/h) Zone 1: 9000; Cooling Capacity (Btu/h) Zone 2: 18000; Heating Capacity (Btu/h) Zone 1: 9500; Heating Capacity (Btu/h) Zone 2: 19000
DHW36CMB21S | 9 | 21 |  |  |  | Cooling Capacity (Btu/h) Zone 1: 9000; Cooling Capacity (Btu/h) Zone 2: 21000; Heating Capacity (Btu/h) Zone 1: 9500; Heating Capacity (Btu/h) Zone 2: 23000
DHW36CMB21S | 9 | 24 |  |  |  | Cooling Capacity (Btu/h) Zone 1: 9000; Cooling Capacity (Btu/h) Zone 2: 24000; Heating Capacity (Btu/h) Zone 1: 13000; Heating Capacity (Btu/h) Zone 2: 27000
DHW36CMB21S | 12 | 18 |  |  |  | Cooling Capacity (Btu/h) Zone 1: 12000; Cooling Capacity (Btu/h) Zone 2: 18000; Heating Capacity (Btu/h) Zone 1: 13000; Heating Capacity (Btu/h) Zone 2: 19000
DHW36CMB21S | 12 | 21 |  |  |  | Cooling Capacity (Btu/h) Zone 1: 12000; Cooling Capacity (Btu/h) Zone 2: 21000; Heating Capacity (Btu/h) Zone 1: 9500; Heating Capacity (Btu/h) Zone 2: 23000
DHW36CMB21S | 12 | 24 |  |  |  | Cooling Capacity (Btu/h) Zone 1: 11333.3333; Cooling Capacity (Btu/h) Zone 2: 22666.6667; Heating Capacity (Btu/h) Zone 1: 14166.6667; Heating Capacity (Btu/h) Zone 2: 28333.3333
DHW36CMB21S | 18 | 18 |  |  |  | Cooling Capacity (Btu/h) Zone 1: 17000; Cooling Capacity (Btu/h) Zone 2: 17000; Heating Capacity (Btu/h) Zone 1: 21250; Heating Capacity (Btu/h) Zone 2: 21250
DHW36CMB21S | 18 | 21 |  |  |  | Cooling Capacity (Btu/h) Zone 1: 15692.3077; Cooling Capacity (Btu/h) Zone 2: 18307.6923; Heating Capacity (Btu/h) Zone 1: 19615.3846; Heating Capacity (Btu/h) Zone 2: 22884.6154
DHW36CMB21S | 18 | 24 |  |  |  | Cooling Capacity (Btu/h) Zone 1: 14571.4286; Cooling Capacity (Btu/h) Zone 2: 19428.5714; Heating Capacity (Btu/h) Zone 1: 18214.2857; Heating Capacity (Btu/h) Zone 2: 24285.7143
DHW36CMB21S | 21 | 21 |  |  |  | Cooling Capacity (Btu/h) Zone 1: 17000; Cooling Capacity (Btu/h) Zone 2: 17000; Heating Capacity (Btu/h) Zone 1: 21250; Heating Capacity (Btu/h) Zone 2: 21250
DHW36CMB21S | 21 | 24 |  |  |  | Cooling Capacity (Btu/h) Zone 1: 15866.6667; Cooling Capacity (Btu/h) Zone 2: 18133.3333; Heating Capacity (Btu/h) Zone 1: 19833.3333; Heating Capacity (Btu/h) Zone 2: 22666.6667
DHW36CMB21S | 9 | 9 | 9 |  |  | 9000 | 9000 | 9000 |  |  | 9500 | 9500 | 9500
DHW36CMB21S | 9 | 9 | 12 |  |  | 9000 | 9000 | 12000 |  |  | 9500 | 9500 | 13000
DHW36CMB21S | 9 | 9 | 18 |  |  | 8500 | 8500 | 17000 |  |  | 10625 | 10625 | 21250
DHW36CMB21S | 9 | 9 | 21 |  |  | 7846.1538 | 7846.1538 | 18307.6923 |  |  | 9807.6923 | 9807.6923 | 22884.6154
DHW36CMB21S | 9 | 9 | 24 |  |  | 7285.7143 | 7285.7143 | 19428.5714 |  |  | 9107.1429 | 9107.1429 | 24285.7143
DHW36CMB21S | 9 | 12 | 12 |  |  | 9000 | 12000 | 12000 |  |  | 9500 | 13000 | 13000
DHW36CMB21S | 9 | 12 | 18 |  |  | 7846.1538 | 10461.5385 | 15692.3077 |  |  | 9807.6923 | 13076.9231 | 19615.3846
DHW36CMB21S | 9 | 12 | 21 |  |  | 7285.7143 | 9714.2857 | 17000 |  |  | 9107.1429 | 12142.8571 | 21250
DHW36CMB21S | 9 | 12 | 24 |  |  | 6800 | 9066.6667 | 18133.3333 |  |  | 8500 | 11333.3333 | 22666.6667
DHW36CMB21S | 9 | 18 | 18 |  |  | 6800 | 13600 | 13600 |  |  | 8500 | 17000 | 17000
DHW36CMB21S | 12 | 12 | 12 |  |  | 11333.3333 | 11333.3333 | 11333.3333 |  |  | 14166.6667 | 14166.6667 | 14166.6667
DHW36CMB21S | 12 | 12 | 18 |  |  | 9714.2857 | 9714.2857 | 14571.4286 |  |  | 12142.8571 | 12142.8571 | 18214.2857
DHW36CMB21S | 12 | 12 | 21 |  |  | 9066.6667 | 9066.6667 | 15866.6667 |  |  | 11333.3333 | 11333.3333 | 19833.3333
DHW36CMB21S | 9 | 9 | 9 | 9 |  | 8500 | 8500 | 8500 | 8500 |  | 10625 | 10625 | 10625 | 10625
DHW36CMB21S | 9 | 9 | 9 | 12 |  | 7846.1538 | 7846.1538 | 7846.1538 | 10461.5385 |  | 9807.6923 | 9807.6923 | 9807.6923 | 13076.9231
DHW36CMB21S | 9 | 9 | 9 | 18 |  | 6800 | 6800 | 6800 | 13600 |  | 8500 | 8500 | 8500 | 17000
DHW36CMB21S | 9 | 9 | 12 | 12 |  | 7285.7143 | 7285.7143 | 9714.2857 | 9714.2857 |  | 9107.1429 | 9107.1429 | 12142.8571 | 12142.8571
DHW36CMB21S | 9 | 12 | 12 | 12 |  | 6800 | 9066.6667 | 9066.6667 | 9066.6667 |  | 8500 | 11333.3333 | 11333.3333 | 11333.3333
DHW36CMB21S | 9 | 9 | 9 | 9 | 9 | 6800 | 6800 | 6800 | 6800 | 6800 | 8500 | 8500 | 8500 | 8500 | 8500
DHM42CMB21S | 9 | 24 |  |  |  | Cooling Capacity (Btu/h) Zone 1: 9000; Cooling Capacity (Btu/h) Zone 2: 24000; Heating Capacity (Btu/h) Zone 1: 9500; Heating Capacity (Btu/h) Zone 2: 27000
DHM42CMB21S | 12 | 21 |  |  |  | Cooling Capacity (Btu/h) Zone 1: 12000; Cooling Capacity (Btu/h) Zone 2: 21000; Heating Capacity (Btu/h) Zone 1: 13000; Heating Capacity (Btu/h) Zone 2: 23000
DHM42CMB21S | 12 | 24 |  |  |  | Cooling Capacity (Btu/h) Zone 1: 12000; Cooling Capacity (Btu/h) Zone 2: 24000; Heating Capacity (Btu/h) Zone 1: 13000; Heating Capacity (Btu/h) Zone 2: 27000
DHM42CMB21S | 18 | 18 |  |  |  | Cooling Capacity (Btu/h) Zone 1: 18000; Cooling Capacity (Btu/h) Zone 2: 18000; Heating Capacity (Btu/h) Zone 1: 19000; Heating Capacity (Btu/h) Zone 2: 19000
DHM42CMB21S | 18 | 21 |  |  |  | Cooling Capacity (Btu/h) Zone 1: 18000; Cooling Capacity (Btu/h) Zone 2: 21000; Heating Capacity (Btu/h) Zone 1: 19000; Heating Capacity (Btu/h) Zone 2: 23000
DHM42CMB21S | 18 | 24 |  |  |  | Cooling Capacity (Btu/h) Zone 1: 17142.8571; Cooling Capacity (Btu/h) Zone 2: 22857.1429; Heating Capacity (Btu/h) Zone 1: 19071.4286; Heating Capacity (Btu/h) Zone 2: 25428.5714
DHM42CMB21S | 21 | 21 |  |  |  | Cooling Capacity (Btu/h) Zone 1: 20000; Cooling Capacity (Btu/h) Zone 2: 20000; Heating Capacity (Btu/h) Zone 1: 22250; Heating Capacity (Btu/h) Zone 2: 22250
DHM42CMB21S | 21 | 24 |  |  |  | Cooling Capacity (Btu/h) Zone 1: 18666.6667; Cooling Capacity (Btu/h) Zone 2: 21333.3333; Heating Capacity (Btu/h) Zone 1: 20766.6667; Heating Capacity (Btu/h) Zone 2: 23733.3333
DHM42CMB21S | 24 | 24 |  |  |  | Cooling Capacity (Btu/h) Zone 1: 20000; Cooling Capacity (Btu/h) Zone 2: 20000; Heating Capacity (Btu/h) Zone 1: 22250; Heating Capacity (Btu/h) Zone 2: 22250
DHM42CMB21S | 9 | 9 | 18 |  |  | 9000 | 9000 | 18000 |  |  | 9500 | 9500 | 19000
DHM42CMB21S | 9 | 9 | 21 |  |  | 9000 | 9000 | 21000 |  |  | 9500 | 9500 | 23000
DHM42CMB21S | 9 | 9 | 24 |  |  | 8571.4286 | 8571.4286 | 22857.1429 |  |  | 9535.7143 | 9535.7143 | 25428.5714
DHM42CMB21S | 9 | 12 | 12 |  |  | 9000 | 12000 | 12000 |  |  | 9500 | 13000 | 13000
DHM42CMB21S | 9 | 12 | 18 |  |  | 9000 | 12000 | 18000 |  |  | 9500 | 13000 | 19000
DHM42CMB21S | 9 | 12 | 21 |  |  | 8571.4286 | 11428.5714 | 20000 |  |  | 9535.7143 | 12714.2857 | 22250
DHM42CMB21S | 9 | 12 | 24 |  |  | 8000 | 10666.6667 | 21333.3333 |  |  | 8900 | 11866.6667 | 23733.3333
DHM42CMB21S | 9 | 18 | 18 |  |  | 8000 | 16000 | 16000 |  |  | 8900 | 17800 | 17800
DHM42CMB21S | 9 | 18 | 21 |  |  | 7500 | 15000 | 17500 |  |  | 8343.75 | 16687.5 | 19468.75
DHM42CMB21S | 9 | 18 | 24 |  |  | 7058.8235 | 14117.6471 | 18823.5294 |  |  | 7852.9412 | 15705.8824 | 20941.1765
DHM42CMB21S | 9 | 21 | 21 |  |  | 7058.8235 | 16470.5882 | 16470.5882 |  |  | 7852.9412 | 18323.5294 | 18323.5294
DHM42CMB21S | 12 | 12 | 12 |  |  | 12000 | 12000 | 12000 |  |  | 13000 | 13000 | 13000
DHM42CMB21S | 12 | 12 | 18 |  |  | 11428.5714 | 11428.5714 | 17142.8571 |  |  | 12714.2857 | 12714.2857 | 19071.4286
DHM42CMB21S | 12 | 12 | 21 |  |  | 10666.6667 | 10666.6667 | 18666.6667 |  |  | 11866.6667 | 11866.6667 | 20766.6667
DHM42CMB21S | 12 | 12 | 24 |  |  | 10000 | 10000 | 20000 |  |  | 11125 | 11125 | 22250
DHM42CMB21S | 12 | 18 | 18 |  |  | 10000 | 15000 | 15000 |  |  | 11125 | 16687.5 | 16687.5
DHM42CMB21S | 12 | 18 | 21 |  |  | 9411.7647 | 14117.6471 | 16470.5882 |  |  | 10470.5882 | 15705.8824 | 18323.5294
DHM42CMB21S | 9 | 9 | 9 | 9 |  | 9000 | 9000 | 9000 | 9000 |  | 9500 | 9500 | 9500 | 9500
DHM42CMB21S | 9 | 9 | 9 | 12 |  | 9000 | 9000 | 9000 | 12000 |  | 9500 | 9500 | 9500 | 13000
DHM42CMB21S | 9 | 9 | 9 | 18 |  | 8000 | 8000 | 8000 | 16000 |  | 8900 | 8900 | 8900 | 17800
DHM42CMB21S | 9 | 9 | 9 | 21 |  | 7500 | 7500 | 7500 | 17500 |  | 8343.75 | 8343.75 | 8343.75 | 19468.75
DHM42CMB21S | 9 | 9 | 9 | 24 |  | 7058.8235 | 7058.8235 | 7058.8235 | 18823.5294 |  | 7852.9412 | 7852.9412 | 7852.9412 | 20941.1765
DHM42CMB21S | 9 | 9 | 12 | 12 |  | 8571.4286 | 8571.4286 | 11428.5714 | 11428.5714 |  | 9535.7143 | 9535.7143 | 12714.2857 | 12714.2857
DHM42CMB21S | 9 | 9 | 12 | 18 |  | 7500 | 7500 | 10000 | 15000 |  | 8343.75 | 8343.75 | 11125 | 16687.5
DHM42CMB21S | 9 | 9 | 12 | 21 |  | 7058.8235 | 7058.8235 | 9411.7647 | 16470.5882 |  | 7852.9412 | 7852.9412 | 10470.5882 | 18323.5294
DHM42CMB21S | 9 | 12 | 12 | 12 |  | 8000 | 10666.6667 | 10666.6667 | 10666.6667 |  | 8900 | 11866.6667 | 11866.6667 | 11866.6667
DHM42CMB21S | 9 | 12 | 12 | 18 |  | 7058.8235 | 9411.7647 | 9411.7647 | 14117.6471 |  | 7852.9412 | 10470.5882 | 10470.5882 | 15705.8824
DHM42CMB21S | 12 | 12 | 12 | 12 |  | 10000 | 10000 | 10000 | 10000 |  | 11125 | 11125 | 11125 | 11125
DHM42CMB21S | 9 | 9 | 9 | 9 | 9 | 8000 | 8000 | 8000 | 8000 | 8000 | 8900 | 8900 | 8900 | 8900 | 8900
DHM42CMB21S | 9 | 9 | 9 | 9 | 12 | 7500 | 7500 | 7500 | 7500 | 10000 | 8343.75 | 8343.75 | 8343.75 | 8343.75 | 11125
DHM42CMB21S | 9 | 9 | 9 | 12 | 12 | 7058.8235 | 7058.8235 | 7058.8235 | 9411.7647 | 9411.7647 | 7852.9412 | 7852.9412 | 7852.9412 | 10470.5882 | 10470.5882
DHW42CMB21S | 9 | 24 |  |  |  | Cooling Capacity (Btu/h) Zone 1: 9000; Cooling Capacity (Btu/h) Zone 2: 24000; Heating Capacity (Btu/h) Zone 1: 9500; Heating Capacity (Btu/h) Zone 2: 27000
DHW42CMB21S | 12 | 21 |  |  |  | Cooling Capacity (Btu/h) Zone 1: 12000; Cooling Capacity (Btu/h) Zone 2: 21000; Heating Capacity (Btu/h) Zone 1: 13000; Heating Capacity (Btu/h) Zone 2: 23000
DHW42CMB21S | 12 | 24 |  |  |  | Cooling Capacity (Btu/h) Zone 1: 12000; Cooling Capacity (Btu/h) Zone 2: 24000; Heating Capacity (Btu/h) Zone 1: 13000; Heating Capacity (Btu/h) Zone 2: 27000
DHW42CMB21S | 18 | 18 |  |  |  | Cooling Capacity (Btu/h) Zone 1: 18000; Cooling Capacity (Btu/h) Zone 2: 18000; Heating Capacity (Btu/h) Zone 1: 19000; Heating Capacity (Btu/h) Zone 2: 19000
DHW42CMB21S | 18 | 21 |  |  |  | Cooling Capacity (Btu/h) Zone 1: 18000; Cooling Capacity (Btu/h) Zone 2: 21000; Heating Capacity (Btu/h) Zone 1: 19000; Heating Capacity (Btu/h) Zone 2: 23000
DHW42CMB21S | 18 | 24 |  |  |  | Cooling Capacity (Btu/h) Zone 1: 16714.2857; Cooling Capacity (Btu/h) Zone 2: 22285.7143; Heating Capacity (Btu/h) Zone 1: 19285.7143; Heating Capacity (Btu/h) Zone 2: 25714.2857
DHW42CMB21S | 21 | 21 |  |  |  | Cooling Capacity (Btu/h) Zone 1: 19500; Cooling Capacity (Btu/h) Zone 2: 19500; Heating Capacity (Btu/h) Zone 1: 22500; Heating Capacity (Btu/h) Zone 2: 22500
DHW42CMB21S | 21 | 24 |  |  |  | Cooling Capacity (Btu/h) Zone 1: 18200; Cooling Capacity (Btu/h) Zone 2: 20800; Heating Capacity (Btu/h) Zone 1: 21000; Heating Capacity (Btu/h) Zone 2: 24000
DHW42CMB21S | 24 | 24 |  |  |  | Cooling Capacity (Btu/h) Zone 1: 19500; Cooling Capacity (Btu/h) Zone 2: 19500; Heating Capacity (Btu/h) Zone 1: 22500; Heating Capacity (Btu/h) Zone 2: 22500
DHW42CMB21S | 9 | 9 | 18 |  |  | 9000 | 9000 | 18000 |  |  | 9500 | 9500 | 19000
DHW42CMB21S | 9 | 9 | 21 |  |  | 9000 | 9000 | 21000 |  |  | 9500 | 9500 | 23000
DHW42CMB21S | 9 | 9 | 24 |  |  | 8357.1429 | 8357.1429 | 22285.7143 |  |  | 9642.8571 | 9642.8571 | 25714.2857
DHW42CMB21S | 9 | 12 | 12 |  |  | 9000 | 12000 | 12000 |  |  | 9500 | 13000 | 13000
DHW42CMB21S | 9 | 12 | 18 |  |  | 9000 | 12000 | 18000 |  |  | 9500 | 13000 | 19000
DHW42CMB21S | 9 | 12 | 21 |  |  | 8357.1429 | 11142.8571 | 19500 |  |  | 9642.8571 | 12857.1429 | 22500
DHW42CMB21S | 9 | 12 | 24 |  |  | 7800 | 10400 | 20800 |  |  | 9000 | 12000 | 24000
DHW42CMB21S | 9 | 18 | 18 |  |  | 7800 | 15600 | 15600 |  |  | 9000 | 18000 | 18000
DHW42CMB21S | 9 | 18 | 21 |  |  | 7312.5 | 14625 | 17062.5 |  |  | 8437.5 | 16875 | 19687.5
DHW42CMB21S | 9 | 18 | 24 |  |  | 6882.3529 | 13764.7059 | 18352.9412 |  |  | 7941.1765 | 15882.3529 | 21176.4706
DHW42CMB21S | 9 | 21 | 21 |  |  | 6882.3529 | 16058.8235 | 16058.8235 |  |  | 7941.1765 | 18529.4118 | 18529.4118
DHW42CMB21S | 12 | 12 | 12 |  |  | 12000 | 12000 | 12000 |  |  | 13000 | 13000 | 13000
DHW42CMB21S | 12 | 12 | 18 |  |  | 11142.8571 | 11142.8571 | 16714.2857 |  |  | 12857.1429 | 12857.1429 | 19285.7143
DHW42CMB21S | 12 | 12 | 21 |  |  | 10400 | 10400 | 18200 |  |  | 12000 | 12000 | 21000
DHW42CMB21S | 12 | 12 | 24 |  |  | 9750 | 9750 | 19500 |  |  | 11250 | 11250 | 22500
DHW42CMB21S | 12 | 18 | 18 |  |  | 9750 | 14625 | 14625 |  |  | 11250 | 16875 | 16875
DHW42CMB21S | 12 | 18 | 21 |  |  | 9176.4706 | 13764.7059 | 16058.8235 |  |  | 10588.2353 | 15882.3529 | 18529.4118
DHW42CMB21S | 9 | 9 | 9 | 9 |  | 9000 | 9000 | 9000 | 9000 |  | 9500 | 9500 | 9500 | 9500
DHW42CMB21S | 9 | 9 | 9 | 12 |  | 9000 | 9000 | 9000 | 12000 |  | 9500 | 9500 | 9500 | 13000
DHW42CMB21S | 9 | 9 | 9 | 18 |  | 7800 | 7800 | 7800 | 15600 |  | 9000 | 9000 | 9000 | 18000
DHW42CMB21S | 9 | 9 | 9 | 21 |  | 7312.5 | 7312.5 | 7312.5 | 17062.5 |  | 8437.5 | 8437.5 | 8437.5 | 19687.5
DHW42CMB21S | 9 | 9 | 9 | 24 |  | 6882.3529 | 6882.3529 | 6882.3529 | 18352.9412 |  | 7941.1765 | 7941.1765 | 7941.1765 | 21176.4706
DHW42CMB21S | 9 | 9 | 12 | 12 |  | 8357.1429 | 8357.1429 | 11142.8571 | 11142.8571 |  | 9642.8571 | 9642.8571 | 12857.1429 | 12857.1429
DHW42CMB21S | 9 | 9 | 12 | 18 |  | 7312.5 | 7312.5 | 9750 | 14625 |  | 8437.5 | 8437.5 | 11250 | 16875
DHW42CMB21S | 9 | 9 | 12 | 21 |  | 6882.3529 | 6882.3529 | 9176.4706 | 16058.8235 |  | 7941.1765 | 7941.1765 | 10588.2353 | 18529.4118
DHW42CMB21S | 9 | 12 | 12 | 12 |  | 7800 | 10400 | 10400 | 10400 |  | 9000 | 12000 | 12000 | 12000
DHW42CMB21S | 9 | 12 | 12 | 18 |  | 6882.3529 | 9176.4706 | 9176.4706 | 13764.7059 |  | 7941.1765 | 10588.2353 | 10588.2353 | 15882.3529
DHW42CMB21S | 12 | 12 | 12 | 12 |  | 9750 | 9750 | 9750 | 9750 |  | 11250 | 11250 | 11250 | 11250
DHW42CMB21S | 9 | 9 | 9 | 9 | 9 | 7800 | 7800 | 7800 | 7800 | 7800 | 9000 | 9000 | 9000 | 9000 | 9000
DHW42CMB21S | 9 | 9 | 9 | 9 | 12 | 7312.5 | 7312.5 | 7312.5 | 7312.5 | 9750 | 8437.5 | 8437.5 | 8437.5 | 8437.5 | 11250
DHW42CMB21S | 9 | 9 | 9 | 12 | 12 | 6882.3529 | 6882.3529 | 6882.3529 | 9176.4706 | 9176.4706 | 7941.1765 | 7941.1765 | 7941.1765 | 10588.2353 | 10588.2353
DHM18CMB21S | 9 | 9 |  |  |  | Cooling Capacity (Btu/h) Zone 1: 9000; Cooling Capacity (Btu/h) Zone 2: 9000; Heating Capacity (Btu/h) Zone 1: 9500; Heating Capacity (Btu/h) Zone 2: 9500
DHM18CMB21S | 9 | 12 |  |  |  | Cooling Capacity (Btu/h) Zone 1: 7714.2857; Cooling Capacity (Btu/h) Zone 2: 10285.7143; Heating Capacity (Btu/h) Zone 1: 8142.8571; Heating Capacity (Btu/h) Zone 2: 10857.1429
DHW18CMB21S | 9 | 9 |  |  |  | Cooling Capacity (Btu/h) Zone 1: 9000; Cooling Capacity (Btu/h) Zone 2: 9000; Heating Capacity (Btu/h) Zone 1: 9500; Heating Capacity (Btu/h) Zone 2: 9500
DHW18CMB21S | 9 | 12 |  |  |  | Cooling Capacity (Btu/h) Zone 1: 7714.2857; Cooling Capacity (Btu/h) Zone 2: 10285.7143; Heating Capacity (Btu/h) Zone 1: 8142.8571; Heating Capacity (Btu/h) Zone 2: 10857.1429
DHM24CMB21S | 9 | 9 |  |  |  | Cooling Capacity (Btu/h) Zone 1: 13000; Cooling Capacity (Btu/h) Zone 2: 13000; Heating Capacity (Btu/h) Zone 1: 14500; Heating Capacity (Btu/h) Zone 2: 14500
DHM24CMB21S | 9 | 12 |  |  |  | Cooling Capacity (Btu/h) Zone 1: 11142.8571; Cooling Capacity (Btu/h) Zone 2: 14857.1429; Heating Capacity (Btu/h) Zone 1: 12428.5714; Heating Capacity (Btu/h) Zone 2: 16571.4286
DHM24CMB21S | 9 | 18 |  |  |  | Cooling Capacity (Btu/h) Zone 1: 8666.6667; Cooling Capacity (Btu/h) Zone 2: 17333.3333; Heating Capacity (Btu/h) Zone 1: 9666.6667; Heating Capacity (Btu/h) Zone 2: 19333.3333
DHM24CMB21S | 9 | 21 |  |  |  | Cooling Capacity (Btu/h) Zone 1: 7800; Cooling Capacity (Btu/h) Zone 2: 18200; Heating Capacity (Btu/h) Zone 1: 8700; Heating Capacity (Btu/h) Zone 2: 20300
DHM24CMB21S | 12 | 12 |  |  |  | Cooling Capacity (Btu/h) Zone 1: 13000; Cooling Capacity (Btu/h) Zone 2: 13000; Heating Capacity (Btu/h) Zone 1: 14500; Heating Capacity (Btu/h) Zone 2: 14500
DHM24CMB21S | 12 | 18 |  |  |  | Cooling Capacity (Btu/h) Zone 1: 10400; Cooling Capacity (Btu/h) Zone 2: 15600; Heating Capacity (Btu/h) Zone 1: 11600; Heating Capacity (Btu/h) Zone 2: 17400
DHM24CMB21S | 9 | 9 | 9 |  |  | 8666.6667 | 8666.6667 | 8666.6667 |  |  | 9666.6667 | 9666.6667 | 9666.6667
DHM24CMB21S | 9 | 9 | 12 |  |  | 7800 | 7800 | 10400 |  |  | 8700 | 8700 | 11600
DHW24CMB21S | 9 | 9 |  |  |  | Cooling Capacity (Btu/h) Zone 1: 13000; Cooling Capacity (Btu/h) Zone 2: 13000; Heating Capacity (Btu/h) Zone 1: 14500; Heating Capacity (Btu/h) Zone 2: 14500
DHW24CMB21S | 9 | 12 |  |  |  | Cooling Capacity (Btu/h) Zone 1: 11142.8571; Cooling Capacity (Btu/h) Zone 2: 14857.1429; Heating Capacity (Btu/h) Zone 1: 12428.5714; Heating Capacity (Btu/h) Zone 2: 16571.4286
DHW24CMB21S | 9 | 18 |  |  |  | Cooling Capacity (Btu/h) Zone 1: 8666.6667; Cooling Capacity (Btu/h) Zone 2: 17333.3333; Heating Capacity (Btu/h) Zone 1: 9666.6667; Heating Capacity (Btu/h) Zone 2: 19333.3333
DHW24CMB21S | 9 | 21 |  |  |  | Cooling Capacity (Btu/h) Zone 1: 7800; Cooling Capacity (Btu/h) Zone 2: 18200; Heating Capacity (Btu/h) Zone 1: 8700; Heating Capacity (Btu/h) Zone 2: 20300
DHW24CMB21S | 12 | 12 |  |  |  | Cooling Capacity (Btu/h) Zone 1: 13000; Cooling Capacity (Btu/h) Zone 2: 13000; Heating Capacity (Btu/h) Zone 1: 14500; Heating Capacity (Btu/h) Zone 2: 14500
DHW24CMB21S | 12 | 18 |  |  |  | Cooling Capacity (Btu/h) Zone 1: 10400; Cooling Capacity (Btu/h) Zone 2: 15600; Heating Capacity (Btu/h) Zone 1: 11600; Heating Capacity (Btu/h) Zone 2: 17400
DHW24CMB21S | 9 | 9 | 9 |  |  | 8666.6667 | 8666.6667 | 8666.6667 |  |  | 9666.6667 | 9666.6667 | 9666.6667
DHW24CMB21S | 9 | 9 | 12 |  |  | 7800 | 7800 | 10400 |  |  | 8700 | 8700 | 11600
DHM30CMB21S | 9 | 18 |  |  |  | Cooling Capacity (Btu/h) Zone 1: 9666.6667; Cooling Capacity (Btu/h) Zone 2: 19333.3333; Heating Capacity (Btu/h) Zone 1: 10133.3333; Heating Capacity (Btu/h) Zone 2: 20266.6667
DHM30CMB21S | 12 | 12 |  |  |  | Cooling Capacity (Btu/h) Zone 1: 14500; Cooling Capacity (Btu/h) Zone 2: 14500; Heating Capacity (Btu/h) Zone 1: 15200; Heating Capacity (Btu/h) Zone 2: 15200
DHM30CMB21S | 12 | 18 |  |  |  | Cooling Capacity (Btu/h) Zone 1: 11600; Cooling Capacity (Btu/h) Zone 2: 17400; Heating Capacity (Btu/h) Zone 1: 12160; Heating Capacity (Btu/h) Zone 2: 18240
DHM30CMB21S | 18 | 18 |  |  |  | Cooling Capacity (Btu/h) Zone 1: 14500; Cooling Capacity (Btu/h) Zone 2: 14500; Heating Capacity (Btu/h) Zone 1: 15200; Heating Capacity (Btu/h) Zone 2: 15200
DHM30CMB21S | 9 | 9 | 9 |  |  | 9666.6667 | 9666.6667 | 9666.6667 |  |  | 10133.3333 | 10133.3333 | 10133.3333
DHM30CMB21S | 9 | 9 | 12 |  |  | 8700 | 8700 | 11600 |  |  | 9120 | 9120 | 12160
DHM30CMB21S | 9 | 9 | 18 |  |  | 7250 | 7250 | 14500 |  |  | 7600 | 7600 | 15200
DHM30CMB21S | 9 | 12 | 12 |  |  | 7909.0909 | 10545.4545 | 10545.4545 |  |  | 8290.9091 | 11054.5455 | 11054.5455
DHM30CMB21S | 12 | 12 | 12 |  |  | 9666.6667 | 9666.6667 | 9666.6667 |  |  | 10133.3333 | 10133.3333 | 10133.3333
DHM30CMB21S | 9 | 9 | 9 | 9 |  | 7250 | 7250 | 7250 | 7250 |  | 7600 | 7600 | 7600 | 7600
DHW30CMB21S | 9 | 18 |  |  |  | Cooling Capacity (Btu/h) Zone 1: 9666.6667; Cooling Capacity (Btu/h) Zone 2: 19333.3333; Heating Capacity (Btu/h) Zone 1: 10533.3333; Heating Capacity (Btu/h) Zone 2: 21066.6667
DHW30CMB21S | 12 | 12 |  |  |  | Cooling Capacity (Btu/h) Zone 1: 14500; Cooling Capacity (Btu/h) Zone 2: 14500; Heating Capacity (Btu/h) Zone 1: 15800; Heating Capacity (Btu/h) Zone 2: 15800
DHW30CMB21S | 12 | 18 |  |  |  | Cooling Capacity (Btu/h) Zone 1: 11600; Cooling Capacity (Btu/h) Zone 2: 17400; Heating Capacity (Btu/h) Zone 1: 12640; Heating Capacity (Btu/h) Zone 2: 18960
DHW30CMB21S | 18 | 18 |  |  |  | Cooling Capacity (Btu/h) Zone 1: 14500; Cooling Capacity (Btu/h) Zone 2: 14500; Heating Capacity (Btu/h) Zone 1: 15800; Heating Capacity (Btu/h) Zone 2: 15800
DHW30CMB21S | 9 | 9 | 9 |  |  | 9666.6667 | 9666.6667 | 9666.6667 |  |  | 10533.3333 | 10533.3333 | 10533.3333
DHW30CMB21S | 9 | 9 | 12 |  |  | 8700 | 8700 | 11600 |  |  | 9480 | 9480 | 12640
DHW30CMB21S | 9 | 9 | 18 |  |  | 7250 | 7250 | 14500 |  |  | 7900 | 7900 | 15800
DHW30CMB21S | 9 | 12 | 12 |  |  | 7909.0909 | 10545.4545 | 10545.4545 |  |  | 8618.1818 | 11490.9091 | 11490.9091
DHW30CMB21S | 12 | 12 | 12 |  |  | 9666.6667 | 9666.6667 | 9666.6667 |  |  | 10533.3333 | 10533.3333 | 10533.3333
DHW30CMB21S | 9 | 9 | 9 | 9 |  | 7250 | 7250 | 7250 | 7250 |  | 7900 | 7900 | 7900 | 7900

## 36K (hidden)
[7 empty] | Zone | Zone 1 | Zone 2 | Zone 3 | Zone 4 |  | Zone | Zone 1 | Zone 2 | Zone 3 | Zone 4
9K+9K | 18 | 9 | 9 |  |  | 9+9 | 17060 | 8530 | 8530 |  |  | 9+9 | 22178 | 11089 | 11089
9K+12K | 21 | 9 | 12 |  |  | 9+12 | 20813 | 8530 | 12283 |  |  | 9+12 | 27057 | 11089 | 15968
9K+18K | 27 | 9 | 18 |  |  | 9+18 | 24225 | 7506 | 16719 |  |  | 9+18 | 31493 | 9758 | 21735
9K+21K | [5 empty] | 9+21 | [5 empty] | 9+21
9K+24K | 33 | 9 | 24 |  |  | 9+24 | 27296 | 6824 | 20472 |  |  | 9+24 | 32756 | 8189 | 24567
12K+12K | 24 | 12 | 12 |  |  | 12+12 | 20472 | 10236 | 10236 |  |  | 12+12 | 26614 | 13307 | 13307
12K+18K | 30 | 12 | 18 |  |  | 12+18 | 24225 | 10577 | 13648 |  |  | 12+18 | 29071 | 12693 | 16378
12K+21K | [5 empty] | 12+21 | [5 empty] | 12+21
12K+24K | 36 | 12 | 24 |  |  | 12+24 | 27296 | 10236 | 17060 |  |  | 12+24 | 32755 | 12283 | 20472
18K+18K | 36 | 18 | 18 |  |  | 18+18 | 27306 | 13658 | 13648 |  |  | 18+18 | 32765 | 16378 | 16387
18K+21K | [5 empty] | 18+21 | [5 empty] | 18+21
18K+24K | 42 | 18 | 24 |  |  | 18+24 | 27637 | 12283 | 15354 |  |  | 18+24 | 33165 | 14740 | 18425
21K+21K | [5 empty] | 21+21 | [5 empty] | 21+21
21K+24K | [5 empty] | 21+24 | [5 empty] | 21+24
24K+24K | 48 | 24 | 24 |  |  | 24+24 | 27296 | 13648 | 13648 |  |  | 24+24 | 32756 | 16378 | 16378
9K+9K+9K | 27 | 9 | 9 | 9 |  | 9+9+9 | 24567 | 8189 | 8189 | 8189 |  | 9+9+9 | 27024 | 9008 | 9008 | 9008
9K+9K+12K | 30 | 9 | 9 | 12 |  | 9+9+12 | 24566 | 6994 | 7336 | 10236 |  | 9+9+12 | 27023 | 7694 | 8069 | 11260
9K+9K+18K | 36 | 9 | 9 | 18 |  | 9+9+18 | 29684 | 7165 | 7165 | 15354 |  | 9+9+18 | 35621 | 8598 | 8598 | 18425
9K+9K+21K | [5 empty] | 9+9+21 | [5 empty] | 9+9+21
9K+9K+24K | 42 | 9 | 9 | 24 |  | 9+9+24 | 29684 | 6312 | 6312 | 17060 |  | 9+9+24 | 35620 | 7574 | 7574 | 20472
9K+12K+12K | 33 | 9 | 12 | 12 |  | 9+12+12 | 29684 | 7506 | 11089 | 11089 |  | 9+12+12 | 35622 | 9008 | 13307 | 13307
9K+12K+18K | 39 | 9 | 12 | 18 |  | 9+12+18 | 29683 | 6141 | 10065 | 13477 |  | 9+12+18 | 35621 | 7370 | 12078 | 16173
9K+12K+21K | [5 empty] | 9+12+21 | [5 empty] | 9+12+21
9K+12K+24K | 45 | 9 | 12 | 24 |  | 9+12+24 | 29684 | 5459 | 8018 | 16207 |  | 9+12+24 | 35622 | 6551 | 9622 | 19449
9K+18K+18K | 45 | 9 | 18 | 18 |  | 9+18+18 | 29513 | 5971 | 11771 | 11771 |  | 9+18+18 | 35417 | 7165 | 14126 | 14126
9K+18K+21K | [5 empty] | 9+18+21 | [5 empty] | 9+18+21
9K+18K+24K | 51 | 9 | 18 | 24 |  | 9+18+24 | 29685 | 5459 | 9042 | 15184 |  | 9+18+24 | 35621 | 6551 | 10850 | 18220
9K+21K+21K | [5 empty] | 9+21+21 | [5 empty] | 9+21+21
9K+21K+24K | [5 empty] | 9+21+24 | [5 empty] | 9+21+24
12K+12K+12K | 36 | 12 | 12 | 12 |  | 12+12+12 | 29685 | 9895 | 9895 | 9895 |  | 12+12+12 | 35622 | 11874 | 11874 | 11874
12K+12K+18K | 42 | 12 | 12 | 18 |  | 12+12+18 | 29684 | 8530 | 8530 | 12624 |  | 12+12+18 | 35621 | 10236 | 10236 | 15149
12K+12K+21K | [5 empty] | 12+12+21 | [5 empty] | 12+12+21
12K+12K+24K | 48 | 12 | 12 | 24 |  | 12+12+24 | 29684 | 7506 | 7506 | 14672 |  | 12+12+24 | 35622 | 9008 | 9008 | 17606
12K+18K+18K | 48 | 12 | 18 | 18 |  | 12+18+18 | 33778 | 9212 | 12283 | 12283 |  | 12+18+18 | 40535 | 11055 | 14740 | 14740
12K+18K+21K | [5 empty] | 12+18+21 | [5 empty] | 12+18+21
12K+18K+24K | 54 | 12 | 18 | 24 |  | 12+18+24 | 32368 | 8708 | 10235 | 13425 |  | 12+18+24 | 38728 | 10478 | 12750 | 15500
12K+21K+21K | [5 empty] | 12+21+21 | [5 empty] | 12+21+21
18K+18K+18K | 54 | 18 | 18 | 18 |  | 18+18+18 | 29685 | 9895 | 9895 | 9895 |  | 18+18+18 | 35622 | 11874 | 11874 | 11874
9K+9K+9K+9K | 36 | 9 | 9 | 9 | 9 | 9+9+9+9 | 33436 | 8359 | 8359 | 8359 | 8359 | 9+9+9+9 | 40124 | 10031 | 10031 | 10031 | 10031
9K+9K+9K+12K | 39 | 9 | 9 | 9 | 12 | 9+9+9+12 | 33436 | 7506 | 7506 | 7506 | 10918 | 9+9+9+12 | 40126 | 9008 | 9008 | 9008 | 13102
9K+9K+9K+18K | 45 | 9 | 9 | 9 | 18 | 9+9+9+18 | 32755 | 6824 | 6824 | 6824 | 12283 | 9+9+9+18 | 39307 | 8189 | 8189 | 8189 | 14740
9K+9K+9K+21K | [5 empty] | 9+9+9+21 | [5 empty] | 9+9+9+21
9K+9K+9K+24K | 51 | 9 | 9 | 9 | 24 | 9+9+9+24 | [5 empty] | 9+9+9+24
9K+9K+12K+12K | 42 | 9 | 9 | 12 | 12 | 9+9+12+12 | 33436 | 6141 | 6141 | 6141 | 15013 | 9+9+12+12 | 40126 | 7370 | 7370 | 7370 | 18016
9K+9K+12K+18K | 48 | 9 | 9 | 12 | 18 | 9+9+12+18 | 33438 | 6824 | 6824 | 9895 | 9895 | 9+9+12+18 | 40126 | 8189 | 8189 | 11874 | 11874
9K+9K+12K+21K | [5 empty] | 9+9+12+21 | [5 empty] | 9+9+12+21
9K+9K+12K+24K | 54 | 9 | 9 | 12 | 24 | 9+9+12+24 | 33438 | 5459 | 5459 | 11260 | 11260 | 9+9+12+24 | 40126 | 6551 | 6551 | 13512 | 13512
9K+9K+18K+18K | 54 | 9 | 9 | 18 | 18 | 9+9+18+18 | [5 empty] | 9+9+18+18
9K+12K+12K+12K | [5 empty] | 9+12+12+12 | 34328 | 5398 | 5398 | 11026 | 12506 | 9+12+12+12 | 40931 | 6420 | 6420 | 13056 | 15035
9K+12K+12K+18K | 45 | 9 | 12 | 12 | 12 | 9+12+12+18 | 37260 | 6650 | 6650 | 11980 | 11980 | 9+12+12+18 | 43896 | 7968 | 7968 | 13980 | 13980
9K+12K+12K+21K | 51 | 9 | 12 | 12 | 18 | 9+12+12+21 | [5 empty] | 9+12+12+21
12K+12K+12K+12K | 48 | 12 | 12 | 12 | 12 | 12+12+12+12 | 33437 | 7847 | 8530 | 8530 | 8530 | 12+12+12+12 | 40125 | 9417 | 10236 | 10236 | 10236
12K+12K+12K+18K | 54 | 12 | 12 | 12 | 18 | 12+12+12+18 | 33436 | 6141 | 7506 | 7506 | 12283 | 12+12+12+18 | 40126 | 7370 | 9008 | 9008 | 14740
[6 empty] | 9+9 | 18060 | 9030 | 9030 |  |  | 9K+9K | 23178 | 11589 | 11589
[6 empty] | 9+12 | 21813 | 9030 | 12783 |  |  | 9K+12K | 28057 | 11589 | 16468
[6 empty] | 9+18 | 25225 | 8006 | 17219 |  |  | 9K+18K | 32493 | 10258 | 22235
[6 empty] | 9+24 (2) | 28296 | 7324 | 20972 |  |  | 9K+24K (2) | 33756 | 8689 | 25067
[6 empty] | 12+12 | 21472 | 10736 | 10736 |  |  | 12K+12K | 27614 | 13807 | 13807
[6 empty] | 12+18 | 25225 | 11077 | 14148 |  |  | 12K+18K | 30071 | 13193 | 16878
[6 empty] | 12+24 (2) | 28296 | 10736 | 17560 |  |  | 12K+24K (2) | 33755 | 12783 | 20972
[6 empty] | 18+18 | 28306 | 14158 | 14148 |  |  | 18K+18K | 33765 | 16878 | 16887
[6 empty] | 18+24 (2) | 28637 | 12783 | 15854 |  |  | 18K+24K (2) | 34165 | 15240 | 18925
[6 empty] | 24+24 (2) | 28296 | 14148 | 14148 |  |  | 24K+24K (2) | 33756 | 16878 | 16878
[6 empty] | 9+9+9 | 26067 | 8689 | 8689 | 8689 |  | 9K+9K+9K | 28524 | 9508 | 9508 | 9508
[6 empty] | 9+9+12 | 26066 | 7494 | 7836 | 10736 |  | 9K+9K+12K | 28523 | 8194 | 8569 | 11760
[6 empty] | 9+9+18 | 31184 | 7665 | 7665 | 15854 |  | 9K+9K+18K | 37121 | 9098 | 9098 | 18925
[6 empty] | 9+9+24 (2) | 31184 | 6812 | 6812 | 17560 |  | 9K+9K+24K (2) | 37120 | 8074 | 8074 | 20972
[6 empty] | 9+12+12 | 31184 | 8006 | 11589 | 11589 |  | 9K+12K+12K | 37122 | 9508 | 13807 | 13807
[6 empty] | 9+12+18 | 31183 | 6641 | 10565 | 13977 |  | 9K+12K+18K | 37121 | 7870 | 12578 | 16673
[6 empty] | 9+12+24 (2) | 31184 | 5959 | 8518 | 16707 |  | 9K+12K+24K (2) | 37122 | 7051 | 10122 | 19949
[6 empty] | 9+18+18 | 31013 | 6471 | 12271 | 12271 |  | 9K+18K+18K | 36917 | 7665 | 14626 | 14626
[6 empty] | 9+18+24 (2) | 31185 | 5959 | 9542 | 15684 |  | 9K+18K+24K (2) | 37121 | 7051 | 11350 | 18720
[6 empty] | 12+12+12 | 31185 | 10395 | 10395 | 10395 |  | 12K+12K+12K | 37122 | 12374 | 12374 | 12374
[6 empty] | 12+12+18 | 31184 | 9030 | 9030 | 13124 |  | 12K+12K+18K | 37121 | 10736 | 10736 | 15649
[6 empty] | 12+12+24 (2) | 31184 | 8006 | 8006 | 15172 |  | 12K+12K+24K (2) | 37122 | 9508 | 9508 | 18106
[6 empty] | 12+18+18 | 35278 | 9712 | 12783 | 12783 |  | 12K+18K+18K | 42035 | 11555 | 15240 | 15240
[6 empty] | 12+18+24 | 33868 | 9208 | 10735 | 13925 |  | 12K+18K+24K | 40228 | 10978 | 13250 | 16000
[6 empty] | 18+18+18 | 31185 | 10395 | 10395 | 10395 |  | 18K+18K+18K | 37122 | 12374 | 12374 | 12374
[6 empty] | 9+9+9+9 | 35436 | 8859 | 8859 | 8859 | 8859 | 9K+9K+9K+9K | 42124 | 10531 | 10531 | 10531 | 10531
[6 empty] | 9+9+9+12 | 35436 | 8006 | 8006 | 8006 | 11418 | 9K+9K+9K+12K | 42126 | 9508 | 9508 | 9508 | 13602
[6 empty] | 9+9+9+18 | 34755 | 7324 | 7324 | 7324 | 12783 | 9K+9K+9K+18K | 41307 | 8689 | 8689 | 8689 | 15240
[6 empty] | 9+9+9+24 (2) | 35436 | 6641 | 6641 | 6641 | 15513 | 9K+9K+9K+24K (2) | 42126 | 7870 | 7870 | 7870 | 18516
[6 empty] | 9+9+12+12 | 35438 | 7324 | 7324 | 10395 | 10395 | 9K+9K+12K+12K | 42126 | 8689 | 8689 | 12374 | 12374
[6 empty] | 9+9+12+18 | 35438 | 5959 | 5959 | 11760 | 11760 | 9K+9K+12K+18K | 42126 | 7051 | 7051 | 14012 | 14012
[6 empty] | 9+9+12+24 | 36328 | 5898 | 5898 | 11526 | 13006 | 9K+9K+12K+24K | 42931 | 6920 | 6920 | 13556 | 15535
[6 empty] | 9+9+18+18 | 39260 | 7150 | 7150 | 12480 | 12480 | 9K+9K+18K+18K | 45896 | 8468 | 8468 | 14480 | 14480
[6 empty] | 9+12+12+12 | 35437 | 8347 | 9030 | 9030 | 9030 | 9K+12K+12K+12K | 42125 | 9917 | 10736 | 10736 | 10736
[6 empty] | 9+12+12+18 | 35436 | 6641 | 8006 | 8006 | 12783 | 9K+12K+12K+18K | 42126 | 7870 | 9508 | 9508 | 15240

## 42K (hidden)
[8 empty] | Zone | Zone 1 | Zone 2 | Zone 3 | Zone 4 | Zone 5 |  | Zone | Zone 1 | Zone 2 | Zone 3 | Zone 4 | Zone 5
[7 empty] | 9+9 | 17060 | 8530 | 8530 |  |  |  | 9K+9K | 25590 | 10662 | 14928
[7 empty] | 9+12 | 20472 | 8530 | 11942 |  |  |  | 9K+12K | 25590 | 10662 | 14928
[7 empty] | 9+18 | 24225 | 7506 | 16719 |  |  |  | 9K+18K | 30282 | 9383 | 20899
[7 empty] | 9+24 | 27296 | 6824 | 20472 |  |  |  | 9K+24K (2) | 34121 | 8530 | 25591
[7 empty] | 12+12 | 20472 | 10236 | 10236 |  |  |  | 12K+12K | 25590 | 12795 | 12795
[7 empty] | 12+18 | 27296 | 10577 | 16719 |  |  |  | 12K+18K | 34121 | 13222 | 20899
[7 empty] | 12+24 | 32414 | 10236 | 22178 |  |  |  | 12K+24K (2) | 40518 | 12795 | 27723
[7 empty] | 18+18 | 32414 | 16207 | 16207 |  |  |  | 18K+18K | 37722 | 18861 | 18861
[7 empty] | 18+24 | 32755 | 13989 | 18766 |  |  |  | 18K+24K (2) | 40945 | 17487 | 23458
[7 empty] | 24+24 | 32414 | 16207 | 16207 |  |  |  | 24K+24K (2) | 40522 | 20261 | 20261
[7 empty] | 9+9+9 | 24567 | 8189 | 8189 | 8189 |  |  | 9K+9K+9K | 30708 | 10236 | 10236 | 10236
[7 empty] | 9+9+12 | 24566 | 6994 | 7336 | 10236 |  |  | 9K+9K+12K | 30711 | 8745 | 9171 | 12795
[7 empty] | 9+9+18 | 32414 | 8018 | 8018 | 16378 |  |  | 9K+9K+18K | 40521 | 10024 | 10025 | 20472
[7 empty] | 9+9+24 | 35485 | 8189 | 8189 | 19107 |  |  | 9K+9K+24K (2) | 44356 | 10236 | 10236 | 23884
[7 empty] | 9+12+12 | 29684 | 8530 | 10577 | 10577 |  |  | 9K+12K+12K | 37107 | 10663 | 13222 | 13222
[7 empty] | 9+12+18 | 35485 | 8530 | 10918 | 16037 |  |  | 9K+12K+18K | 44357 | 10663 | 13648 | 20046
[7 empty] | 9+12+24 | 39578 | 7847 | 9553 | 22178 |  |  | 9K+12K+24K (2) | 45039 | 8929 | 10871 | 25239
[7 empty] | 9+18+18 | 37191 | 7165 | 15013 | 15013 |  |  | 9K+18K+18K | 42323 | 8155 | 17084 | 17084
[7 empty] | 9+18+24 | 39579 | 6824 | 13648 | 19107 |  |  | 9K+18K+24K (2) | 45040 | 7766 | 15532 | 21742
[7 empty] | 9+24+24 | 39580 | 5800 | 16890 | 16890 |  |  | 9K+24K+24K (2) | 45039 | 6599 | 19220 | 19220
[7 empty] | 12+12+12 | 35484 | 11771 | 11771 | 11942 |  |  | 12K+12K+12K | 44360 | 14716 | 14716 | 14928
[7 empty] | 12+12+18 | 35484 | 10918 | 10918 | 13648 |  |  | 12K+12K+18K | 44356 | 13648 | 13648 | 17060
[7 empty] | 12+12+24 | 39579 | 10065 | 10065 | 19449 |  |  | 12K+12K+24K (2) | 45039 | 11454 | 11454 | 22131
[7 empty] | 12+18+18 | 39579 | 9553 | 15013 | 15013 |  |  | 12K+18K+18K | 45039 | 10871 | 17084 | 17084
[7 empty] | 12+18+24 | 39580 | 9042 | 14160 | 16378 |  |  | 12K+18K+24K (2) | 45040 | 10291 | 16112 | 18637
[7 empty] | 12+24+24 | 39580 | 8530 | 15525 | 15525 |  |  | 12K+24K+24K (2) | 45043 | 9707 | 17668 | 17668
[7 empty] | 18+18+18 | 39579 | 13136 | 13136 | 13307 |  |  | 18K+18K+18K | 45039 | 14948 | 14948 | 15143
[7 empty] | 18+18+24 | 39579 | 12283 | 12283 | 15013 |  |  | 18K+18K+24K (2) | 45042 | 13979 | 13979 | 17084
[7 empty] | 9+9+9+9 | 35484 | 8871 | 8871 | 8871 | 8871 |  | 9K+9K+9K+9K | 44356 | 11089 | 11089 | 11089 | 11089
[7 empty] | 9+9+9+12 | 35485 | 8189 | 8189 | 8189 | 10918 |  | 9K+9K+9K+12K | 44356 | 10236 | 10236 | 10236 | 13648
[7 empty] | 9+9+9+18 | 39578 | 7847 | 7847 | 7847 | 16037 |  | 9K+9K+9K+18K | 45034 | 8929 | 8929 | 8928 | 18248
[7 empty] | 9+9+9+24 | 39579 | 6824 | 6824 | 6824 | 19107 |  | 9K+9K+9K+24K (2) | 45040 | 7766 | 7766 | 7766 | 21742
[7 empty] | 9+9+12+12 | 35484 | 7165 | 7165 | 10577 | 10577 |  | 9K+9K+12K+12K | 44356 | 8956 | 8956 | 13222 | 13222
[7 empty] | 9+9+12+18 | 39579 | 6824 | 6824 | 10577 | 15354 |  | 9K+9K+12K+18K | 45043 | 7766 | 7766 | 12038 | 17473
[7 empty] | 9+9+12+24 | 39749 | 6312 | 6312 | 9553 | 17572 |  | 9K+9K+12K+24K (2) | 45230 | 7182 | 7182 | 10871 | 19995
[7 empty] | 9+9+18+18 | 39580 | 6483 | 6483 | 13307 | 13307 |  | 9K+9K+18K+18K | 45040 | 7377 | 7377 | 15143 | 15143
[7 empty] | 9+9+18+24 | 39579 | 6141 | 6141 | 10407 | 16890 |  | 9K+9K+18K+24K (2) | 45039 | 6988 | 6988 | 11843 | 19220
[7 empty] | 9+12+12+12 | 39578 | 7847 | 10577 | 10577 | 10577 |  | 9K+12K+12K+12K | 45043 | 8929 | 12038 | 12038 | 12038
[7 empty] | 9+12+12+18 | 39578 | 7165 | 8700 | 8700 | 15013 |  | 9K+12K+12K+18K | 45043 | 8155 | 9902 | 9902 | 17084
[7 empty] | 9+12+12+24 | 39580 | 6483 | 7933 | 7933 | 17231 |  | 9K+12K+12K+24K (2) | 45042 | 7377 | 9028 | 9028 | 19609
[7 empty] | 9+12+18+18 | 39580 | 6483 | 8189 | 12454 | 12454 |  | 9K+12K+18K+18K | 45035 | 7377 | 9318 | 14170 | 14170
[7 empty] | 9+12+18+24 | 44229 | 6483 | 8189 | 12454 | 17103 |  | 9K+12K+18K+24K | 49545 | 7377 | 9318 | 14170 | 18680
[7 empty] | 9+18+18+18 | 39580 | 5800 | 11260 | 11260 | 11260 |  | 9K+18K+18K+18K | 45035 | 6599 | 12812 | 12812 | 12812
[7 empty] | 12+12+12+12 | 39580 | 9895 | 9895 | 9895 | 9895 |  | 12K+12K+12K+12K | 45040 | 11260 | 11260 | 11260 | 11260
[7 empty] | 12+12+12+18 | 39578 | 8359 | 8359 | 8359 | 14501 |  | 12K+12K+12K+18K | 45040 | 9513 | 9513 | 9513 | 16501
[7 empty] | 12+12+12+24 | 39578 | 7506 | 7506 | 7506 | 17060 |  | 12K+12K+12K+24K (2) | 45035 | 8540 | 8540 | 8540 | 19415
[7 empty] | 12+12+18+18 | 39578 | 7847 | 7847 | 11942 | 11942 |  | 12K+12K+18K+18K | 45036 | 8928 | 8928 | 13590 | 13590
[7 empty] | 9+9+9+9+9 | 39580 | 7916 | 7916 | 7916 | 7916 | 7916 | 9K+9K+9K+9K+9K | 45040 | 9008 | 9008 | 9008 | 9008 | 9008
[7 empty] | 9+9+9+9+12 | 39579 | 7421 | 7421 | 7421 | 7421 | 9895 | 9K+9K+9K+9K+12K | 45040 | 8445 | 8445 | 8445 | 8445 | 11260
[7 empty] | 9+9+9+9+18 | 39579 | 6824 | 6824 | 6824 | 6824 | 12283 | 9K+9K+9K+9K+18K | 45043 | 7766 | 7766 | 7766 | 7766 | 13979
[7 empty] | 9+9+9+9+24 | 39580 | 6483 | 6483 | 6483 | 6483 | 13648 | 9K+9K+9K+9K+24K (2) | 45040 | 7377 | 7377 | 7377 | 7377 | 15532
[7 empty] | 9+9+9+12+12 | 39579 | 7165 | 7165 | 7165 | 9042 | 9042 | 9K+9K+9K+12K+12K | 145047 | 8155 | 8155 | 8155 | 110291 | 10291
[7 empty] | 9+9+9+12+18 | 39580 | 6483 | 6483 | 6483 | 8274 | 11857 | 9K+9K+9K+12K+18K | 45036 | 7377 | 7377 | 7377 | 9414 | 13491
[7 empty] | 9+9+9+12+24 | 41051 | 6450 | 6450 | 6450 | 8195 | 13506 | 9K+9K+9K+12K+24K | 47983 | 7368 | 7368 | 7368 | 9356 | 16523
[7 empty] | 9+9+9+18+18 | 39579 | 6483 | 6483 | 6483 | 10065 | 10065 | 9K+9K+9K+18K+18K | 45039 | 7377 | 7377 | 7377 | 11454 | 11454
[7 empty] | 9+9+12+12+12 | 39579 | 6483 | 6483 | 8871 | 8871 | 8871 | 9K+9K+12K+12K+12K | 45042 | 7377 | 7377 | 10096 | 10096 | 10096
[7 empty] | 9+9+12+12+18 | 39399 | 5971 | 5791 | 8018 | 8018 | 11601 | 9K+9K+12K+12K+18K | 45035 | 6793 | 6793 | 9124 | 9124 | 13201
[7 empty] | 9+12+12+12+12 | 39579 | 6483 | 8274 | 8274 | 8274 | 8274 | 9K+12K+12K+12K+12K | 45033 | 7377 | 9414 | 9414 | 9414 | 9414
[7 empty] | 9+12+12+12+18 | 39579 | 6141 | 7592 | 7592 | 7592 | 10662 | 9K+12K+12K+12K+18K | 45038 | 6988 | 8639 | 8639 | 8639 | 12133
[7 empty] | 12+12+12+12+12 | 39580 | 7916 | 7916 | 7916 | 7916 | 7916 | 12K+12K+12K+12K+12K | 45040 | 9008 | 9008 | 9008 | 9008 | 9008
| 制冷 | [6 empty] | Zone | Zone 1 | Zone 2 | Zone 3 | Zone 4 | Zone 5 |  | Zone | Zone 1 | Zone 2 | Zone 3 | Zone 4 | Zone 5
9K+9K | 18 | 9 | 9 |  |  |  | 9+9 | 18060 | 9030 | 9030 |  |  |  | 9K+9K | 26590 | 11162 | 15428
9K+12K | 21 | 9 | 12 |  |  |  | 9+12 | 21472 | 9030 | 12442 |  |  |  | 9K+12K | 26590 | 11162 | 15428
9K+18K | 27 | 9 | 18 |  |  |  | 9+18 | 25225 | 8006 | 17219 |  |  |  | 9K+18K | 31282 | 9883 | 21399
9K+21K | [6 empty] | 9+21
9K+24K | 33 | 9 | 24 |  |  |  | 9+24 | 28296 | 7324 | 20972 |  |  |  | 9K+24K (2) | 35121 | 9030 | 26091
12K+12K | 24 | 12 | 12 |  |  |  | 12+12 | 21472 | 10736 | 10736 |  |  |  | 12K+12K | 26590 | 13295 | 13295
12K+18K | 30 | 12 | 18 |  |  |  | 12+18 | 28296 | 11077 | 17219 |  |  |  | 12K+18K | 35121 | 13722 | 21399
12K+21K | [6 empty] | 12+21
12K+24K | 36 | 12 | 24 |  |  |  | 12+24 | 33414 | 10736 | 22678 |  |  |  | 12K+24K (2) | 41518 | 13295 | 28223
18K+18K | 36 | 18 | 18 |  |  |  | 18+18 | 33414 | 16707 | 16707 |  |  |  | 18K+18K | 38722 | 19361 | 19361
18K+21K | [6 empty] | 18+21
18K+24K | 42 | 18 | 24 |  |  |  | 18+24 | 33755 | 14489 | 19266 |  |  |  | 18K+24K (2) | 41945 | 17987 | 23958
21K+21K | [6 empty] | 21+21
21K+24K | [6 empty] | 21+24
24K+24K | 48 | 24 | 24 |  |  |  | 24+24 | 33414 | 16707 | 16707 |  |  |  | 24K+24K (2) | 41522 | 20761 | 20761
9K+9K+9K | 27 | 9 | 9 | 9 |  |  | 9+9+9 | 26067 | 8689 | 8689 | 8689 |  |  | 9K+9K+9K | 32208 | 10736 | 10736 | 10736
9K+9K+12K | 30 | 9 | 9 | 12 |  |  | 9+9+12 | 26066 | 7494 | 7836 | 10736 |  |  | 9K+9K+12K | 32211 | 9245 | 9671 | 13295
9K+9K+18K | 36 | 9 | 9 | 18 |  |  | 9+9+18 | 33914 | 8518 | 8518 | 16878 |  |  | 9K+9K+18K | 42021 | 10524 | 10525 | 20972
9K+9K+21K | [6 empty] | 9+9+21
9K+9K+24K | 42 | 9 | 9 | 24 |  |  | 9+9+24 | 36985 | 8689 | 8689 | 19607 |  |  | 9K+9K+24K (2) | 45856 | 10736 | 10736 | 24384
9K+12K+12K | 33 | 9 | 12 | 12 |  |  | 9+12+12 | 31184 | 9030 | 11077 | 11077 |  |  | 9K+12K+12K | 38607 | 11163 | 13722 | 13722
9K+12K+18K | 39 | 9 | 12 | 18 |  |  | 9+12+18 | 36985 | 9030 | 11418 | 16537 |  |  | 9K+12K+18K | 45857 | 11163 | 14148 | 20546
9K+12K+21K | [6 empty] | 9+12+21
9K+12K+24K | 45 | 9 | 12 | 24 |  |  | 9+12+24 | 41078 | 8347 | 10053 | 22678 |  |  | 9K+12K+24K (2) | 46539 | 9429 | 11371 | 25739
9K+18K+18K | 45 | 9 | 18 | 18 |  |  | 9+18+18 | 38691 | 7665 | 15513 | 15513 |  |  | 9K+18K+18K | 43823 | 8655 | 17584 | 17584
9K+18K+21K | [6 empty] | 9+18+21
9K+18K+24K | 51 | 9 | 18 | 24 |  |  | 9+18+24 | 41079 | 7324 | 14148 | 19607 |  |  | 9K+18K+24K (2) | 46540 | 8266 | 16032 | 22242
9K+21K+21K | [6 empty] | 9+21+21
9K+21K+24K | [6 empty] | 9+21+24
9K+24K+24K | 57 | 9 | 24 | 24 |  |  | 9+24+24 | 41080 | 6300 | 17390 | 17390 |  |  | 9K+24K+24K (2) | 46539 | 7099 | 19720 | 19720
12K+12K+12K | 36 | 12 | 12 | 12 |  |  | 12+12+12 | 36984 | 12271 | 12271 | 12442 |  |  | 12K+12K+12K | 45860 | 15216 | 15216 | 15428
12K+12K+18K | 42 | 12 | 12 | 18 |  |  | 12+12+18 | 36984 | 11418 | 11418 | 14148 |  |  | 12K+12K+18K | 45856 | 14148 | 14148 | 17560
12K+12K+21K | [6 empty] | 12+12+21
12K+12K+24K | 48 | 12 | 12 | 24 |  |  | 12+12+24 | 41079 | 10565 | 10565 | 19949 |  |  | 12K+12K+24K (2) | 46539 | 11954 | 11954 | 22631
12K+18K+18K | 48 | 12 | 18 | 18 |  |  | 12+18+18 | 41079 | 10053 | 15513 | 15513 |  |  | 12K+18K+18K | 46539 | 11371 | 17584 | 17584
12K+18K+21K | [6 empty] | 12+18+21
12K+18K+24K | 54 | 12 | 18 | 24 |  |  | 12+18+24 | 41080 | 9542 | 14660 | 16878 |  |  | 12K+18K+24K (2) | 46540 | 10791 | 16612 | 19137
12K+21K+21K | [6 empty] | 12+21+21
12K+21K+24K | [6 empty] | 12+21+24
12K+24K+24K | 60 | 12 | 24 | 24 |  |  | 12+24+24 | 41080 | 9030 | 16025 | 16025 |  |  | 12K+24K+24K (2) | 46543 | 10207 | 18168 | 18168
18K+18K+18K | 54 | 18 | 18 | 18 |  |  | 18+18+18 | 41079 | 13636 | 13636 | 13807 |  |  | 18K+18K+18K | 46539 | 15448 | 15448 | 15643
18K+18K+21K | [6 empty] | 18+18+21
18K+18K+24K | 60 | 18 | 18 | 24 |  |  | 18+18+24 | 41079 | 12783 | 12783 | 15513 |  |  | 18K+18K+24K (2) | 46542 | 14479 | 14479 | 17584
18K+21K+21K | [6 empty] | 18+21+21
18K+21K+24K | [6 empty] | 18+21+24
9K+9K+9K+9K | 36 | 9 | 9 | 9 | 9 |  | 9+9+9+9 | 37484 | 9371 | 9371 | 9371 | 9371 |  | 9K+9K+9K+9K | 46356 | 11589 | 11589 | 11589 | 11589
9K+9K+9K+12K | 39 | 9 | 9 | 9 | 12 |  | 9+9+9+12 | 37485 | 8689 | 8689 | 8689 | 11418 |  | 9K+9K+9K+12K | 46356 | 10736 | 10736 | 10736 | 14148
9K+9K+9K+18K | 45 | 9 | 9 | 9 | 18 |  | 9+9+9+18 | 41578 | 8347 | 8347 | 8347 | 16537 |  | 9K+9K+9K+18K | 47034 | 9429 | 9429 | 9428 | 18748
9K+9K+9K+21K | [6 empty] | 9+9+9+21
9K+9K+9K+24K | 51 | 9 | 9 | 9 | 24 |  | 9+9+9+24 | 41579 | 7324 | 7324 | 7324 | 19607 |  | 9K+9K+9K+24K (2) | 47040 | 8266 | 8266 | 8266 | 22242
9K+9K+12K+12K | 42 | 9 | 9 | 12 | 12 |  | 9+9+12+12 | 37484 | 7665 | 7665 | 11077 | 11077 |  | 9K+9K+12K+12K | 46356 | 9456 | 9456 | 13722 | 13722
9K+9K+12K+18K | 48 | 9 | 9 | 12 | 18 |  | 9+9+12+18 | 41579 | 7324 | 7324 | 11077 | 15854 |  | 9K+9K+12K+18K | 47043 | 8266 | 8266 | 12538 | 17973
9K+9K+12K+21K | [6 empty] | 9+9+12+21
9K+9K+12K+24K | 54 | 9 | 9 | 12 | 24 |  | 9+9+12+24 | 41749 | 6812 | 6812 | 10053 | 18072 |  | 9K+9K+12K+24K (2) | 47230 | 7682 | 7682 | 11371 | 20495
9K+9K+18K+18K | 54 | 9 | 9 | 18 | 18 |  | 9+9+18+18 | 41580 | 6983 | 6983 | 13807 | 13807 |  | 9K+9K+18K+18K | 47040 | 7877 | 7877 | 15643 | 15643
9K+9K+18K+21K | [6 empty] | 9+9+18+21
9K+9K+18K+24K | 60 | 9 | 9 | 18 | 24 |  | 9+9+18+24 | 41579 | 6641 | 6641 | 10907 | 17390 |  | 9K+9K+18K+24K (2) | 47039 | 7488 | 7488 | 12343 | 19720
9K+9K+21K+21K | [6 empty] | 9+9+21+21
9K+9K+21K+24K | [6 empty] | 9+9+21+24
9K+12K+12K+12K | 45 | 9 | 12 | 12 | 12 |  | 9+12+12+12 | 41578 | 8347 | 11077 | 11077 | 11077 |  | 9K+12K+12K+12K | 47043 | 9429 | 12538 | 12538 | 12538
9K+12K+12K+18K | 51 | 9 | 12 | 12 | 18 |  | 9+12+12+18 | 41578 | 7665 | 9200 | 9200 | 15513 |  | 9K+12K+12K+18K | 47043 | 8655 | 10402 | 10402 | 17584
9K+12K+12K+21K | [6 empty] | 9+12+12+21
9K+12K+12K+24K | 57 | 9 | 12 | 12 | 24 |  | 9+12+12+24 | 41580 | 6983 | 8433 | 8433 | 17731 |  | 9K+12K+12K+24K (2) | 47042 | 7877 | 9528 | 9528 | 20109
9K+12K+18K+18K | 57 | 9 | 12 | 18 | 18 |  | 9+12+18+18 | 41580 | 6983 | 8689 | 12954 | 12954 |  | 9K+12K+18K+18K | 47035 | 7877 | 9818 | 14670 | 14670
9K+12K+18K+21K | [6 empty] | 9+12+18+21
9K+12K+18K+24K | 63 | 9 | 12 | 18 | 24 |  | 9+12+18+24 | 46229 | 6983 | 8689 | 12954 | 17603 |  | 9K+12K+18K+24K | 51545 | 7877 | 9818 | 14670 | 19180
9K+18K+18K+18K | 63 | 9 | 18 | 18 | 18 |  | 9+18+18+18 | 41580 | 6300 | 11760 | 11760 | 11760 |  | 9K+18K+18K+18K | 47035 | 7099 | 13312 | 13312 | 13312
12K+12K+12K+12K | 48 | 12 | 12 | 12 | 12 |  | 12+12+12+12 | 41580 | 10395 | 10395 | 10395 | 10395 |  | 12K+12K+12K+12K | 47040 | 11760 | 11760 | 11760 | 11760
12K+12K+12K+18K | 54 | 12 | 12 | 12 | 18 |  | 12+12+12+18 | 41578 | 8859 | 8859 | 8859 | 15001 |  | 12K+12K+12K+18K | 47040 | 10013 | 10013 | 10013 | 17001
12K+12K+12K+21K | [6 empty] | 12+12+12+21
12K+12K+12K+24K | 60 | 12 | 12 | 12 | 24 |  | 12+12+12+24 | 41578 | 8006 | 8006 | 8006 | 17560 |  | 12K+12K+12K+24K (2) | 47035 | 9040 | 9040 | 9040 | 19915
12K+12K+18K+18K | 66 | 12 | 12 | 18 | 24 |  | 12+12+18+18 | 41578 | 8347 | 8347 | 12442 | 12442 |  | 12K+12K+18K+18K | 47036 | 9428 | 9428 | 14090 | 14090
12K+12K+18K+21K | [6 empty] | 12+12+18+21
9K+9K+9K+9K+9K | 45 | 9 | 9 | 9 | 9 | 9 | 9+9+9+9+9 | 42080 | 8416 | 8416 | 8416 | 8416 | 8416 | 9K+9K+9K+9K+9K | 47540 | 9508 | 9508 | 9508 | 9508 | 9508
9K+9K+9K+9K+12K | 48 | 9 | 9 | 9 | 9 | 12 | 9+9+9+9+12 | 42079 | 7921 | 7921 | 7921 | 7921 | 10395 | 9K+9K+9K+9K+12K | 47540 | 8945 | 8945 | 8945 | 8945 | 11760
9K+9K+9K+9K+18K | 54 | 9 | 9 | 9 | 9 | 18 | 9+9+9+9+18 | 42079 | 7324 | 7324 | 7324 | 7324 | 12783 | 9K+9K+9K+9K+18K | 47543 | 8266 | 8266 | 8266 | 8266 | 14479
9K+9K+9K+9K+21K | [6 empty] | 9+9+9+9+21
9K+9K+9K+9K+24K | 60 | 9 | 9 | 9 | 9 | 24 | 9+9+9+9+24 | 42080 | 6983 | 6983 | 6983 | 6983 | 14148 | 9K+9K+9K+9K+24K (2) | 47540 | 7877 | 7877 | 7877 | 7877 | 16032
9K+9K+9K+12K+12K | 51 | 9 | 9 | 9 | 12 | 12 | 9+9+9+12+12 | 42079 | 7665 | 7665 | 7665 | 9542 | 9542 | 9K+9K+9K+12K+12K | 147547 | 8655 | 8655 | 8655 | 110791 | 10791
9K+9K+9K+12K+18K | 57 | 9 | 9 | 9 | 12 | 18 | 9+9+9+12+18 | 42080 | 6983 | 6983 | 6983 | 8774 | 12357 | 9K+9K+9K+12K+18K | 47536 | 7877 | 7877 | 7877 | 9914 | 13991
9K+9K+9K+12K+21K | [6 empty] | 9+9+9+12+21
9K+9K+9K+12K+24K | 63 | 9 | 9 | 9 | 12 | 24 | 9+9+9+12+24 | 43551 | 6950 | 6950 | 6950 | 8695 | 14006 | 9K+9K+9K+12K+24K | 50483 | 7868 | 7868 | 7868 | 9856 | 17023
9K+9K+9K+18K+18K | 63 | 9 | 9 | 9 | 18 | 18 | 9+9+9+18+18 | 42079 | 6983 | 6983 | 6983 | 10565 | 10565 | 9K+9K+9K+18K+18K | 47539 | 7877 | 7877 | 7877 | 11954 | 11954
9K+9K+12K+12K+12K | 54 | 9 | 9 | 12 | 12 | 12 | 9+9+12+12+12 | 42079 | 6983 | 6983 | 9371 | 9371 | 9371 | 9K+9K+12K+12K+12K | 47542 | 7877 | 7877 | 10596 | 10596 | 10596
9K+9K+12K+12K+18K | 60 | 9 | 9 | 12 | 12 | 18 | 9+9+12+12+18 | 41899 | 6471 | 6291 | 8518 | 8518 | 12101 | 9K+9K+12K+12K+18K | 47535 | 7293 | 7293 | 9624 | 9624 | 13701
9K+9K+12K+12K+21K | [6 empty] | 9+9+12+12+21
9K+12K+12K+12K+12K | 57 | 9 | 12 | 12 | 12 | 12 | 9+12+12+12+12 | 42079 | 6983 | 8774 | 8774 | 8774 | 8774 | 9K+12K+12K+12K+12K | 47533 | 7877 | 9914 | 9914 | 9914 | 9914
9K+12K+12K+12K+18K | 63 | 9 | 12 | 12 | 12 | 18 | 9+12+12+12+18 | 42079 | 6641 | 8092 | 8092 | 8092 | 11162 | 9K+12K+12K+12K+18K | 47538 | 7488 | 9139 | 9139 | 9139 | 12633
12K+12K+12K+12K+12K | 60 | 12 | 12 | 12 | 12 | 12 | 12+12+12+12+12 | 42080 | 8416 | 8416 | 8416 | 8416 | 8416 | 12K+12K+12K+12K+12K | 47540 | 9508 | 9508 | 9508 | 9508 | 9508
制热
| 18 | 9 | 9
| 21 | 9 | 12
| 27 | 9 | 18
| 33 | 9 | 24
| 24 | 12 | 12
| 30 | 12 | 18
| 36 | 12 | 24
| 36 | 18 | 18
| 42 | 18 | 24
| 48 | 24 | 24
| 27 | 9 | 9 | 9
| 30 | 9 | 9 | 12
| 36 | 9 | 9 | 18
| 42 | 9 | 9 | 24
| 33 | 9 | 12 | 12
| 39 | 9 | 12 | 18
| 45 | 9 | 12 | 24
| 45 | 9 | 18 | 18
| 51 | 9 | 18 | 24
| 57 | 9 | 24 | 24
| 36 | 12 | 12 | 12
| 42 | 12 | 12 | 18
| 48 | 12 | 12 | 24
| 48 | 12 | 18 | 18
| 54 | 12 | 18 | 24
| 60 | 12 | 24 | 24
| 54 | 18 | 18 | 18
| 60 | 18 | 18 | 24
| 36 | 9 | 9 | 9 | 9
| 39 | 9 | 9 | 9 | 12
| 45 | 9 | 9 | 9 | 18
| 51 | 9 | 9 | 9 | 24
| 42 | 9 | 9 | 12 | 12
| 48 | 9 | 9 | 12 | 18
| 54 | 9 | 9 | 12 | 24
| 54 | 9 | 9 | 18 | 18
| 60 | 9 | 9 | 18 | 24
| 45 | 9 | 12 | 12 | 12
| 51 | 9 | 12 | 12 | 18
| 57 | 9 | 12 | 12 | 24
| 57 | 9 | 12 | 18 | 18
| 63 | 9 | 12 | 18 | 24
| 63 | 9 | 18 | 18 | 18
| 48 | 12 | 12 | 12 | 12
| 54 | 12 | 12 | 12 | 18
| 60 | 12 | 12 | 12 | 24
| 66 | 12 | 12 | 18 | 24
| 45 | 9 | 9 | 9 | 9 | 9
| 48 | 9 | 9 | 9 | 9 | 12
| 54 | 9 | 9 | 9 | 9 | 18
| 60 | 9 | 9 | 9 | 9 | 24
| 51 | 9 | 9 | 9 | 12 | 12
| 57 | 9 | 9 | 9 | 12 | 18
| 63 | 9 | 9 | 9 | 12 | 24
| 63 | 9 | 9 | 9 | 18 | 18
| 54 | 9 | 9 | 12 | 12 | 12
| 60 | 9 | 9 | 12 | 12 | 18
| 57 | 9 | 12 | 12 | 12 | 12
| 63 | 9 | 12 | 12 | 12 | 18
| 60 | 12 | 12 | 12 | 12 | 12

## Sheet2 (hidden)
| Zone | Zone 1 | Zone 2 | Zone 3 | Zone 4 |  | Zone | Zone 1 | Zone 2 | Zone 3 | Zone 4
9K+9K | 17060 | 8530 | 8530 |  |  | 9K+9K | 22178 | 11089 | 11089
9K+12K | 20813 | 8530 | 12283 |  |  | 9K+12K | 27057 | 11089 | 15968
9K+18K | 24225 | 7506 | 16719 |  |  | 9K+18K | 31493 | 9758 | 21735
9K+21K | 26550 | 7008 | 19542 |  |  | 9K+21K | 32021 | 9121 | 22900
9K+24K (2) | 27296 | 6824 | 20472 |  |  | 9K+24K (2) | 32756 | 8189 | 24567
12K+12K | 20472 | 10236 | 10236 |  |  | 12K+12K | 26614 | 13307 | 13307
12K+18K | 24225 | 10577 | 13648 |  |  | 12K+18K | 29071 | 12693 | 16378
12K+21K (2) | 26294 | 10390 | 15904 |  |  | 12K+21K (2) | 31063 | 12473 | 18590
12K+24K (2) | 27296 | 10236 | 17060 |  |  | 12K+24K (2) | 32755 | 12283 | 20472
18K+18K | 27306 | 13658 | 13648 |  |  | 18K+18K | 32765 | 16378 | 16387
18K+21K (2) | 27636 | 13090 | 14546 |  |  | 18K+21K (2) | 33038 | 15658 | 17380
18K+24K (2) | 27637 | 12283 | 15354 |  |  | 18K+24K (2) | 33165 | 14740 | 18425
21K+21K (2) | 26418 | 13209 | 13209 |  |  | 21K+21K (2) | 31730 | 15865 | 15865
21K+24K | 26583 | 12935 | 13648 |  |  | 21K+24K | 31631 | 15253 | 16378
24K+24K (2) | 27296 | 13648 | 13648 |  |  | 24K+24K (2) | 32756 | 16378 | 16378
9K+9K+9K | 24567 | 8189 | 8189 | 8189 |  | 9K+9K+9K | 27024 | 9008 | 9008 | 9008
9K+9K+12K | 24566 | 6994 | 7336 | 10236 |  | 9K+9K+12K | 27023 | 7694 | 8069 | 11260
9K+9K+18K | 29684 | 7165 | 7165 | 15354 |  | 9K+9K+18K | 35621 | 8598 | 8598 | 18425
9K+9K+21K | 29850 | 6822 | 6822 | 16206 |  | 9K+9K+21K | 35560 | 8066 | 8066 | 19428
9K+9K+24K (2) | 29684 | 6312 | 6312 | 17060 |  | 9K+9K+24K (2) | 35620 | 7574 | 7574 | 20472
9K+12K+12K | 29684 | 7506 | 11089 | 11089 |  | 9K+12K+12K | 35622 | 9008 | 13307 | 13307
9K+12K+18K | 29683 | 6141 | 10065 | 13477 |  | 9K+12K+18K | 35621 | 7370 | 12078 | 16173
9K+12K+21K (2) | 29876 | 5823 | 9065 | 14988 |  | 9K+12K+21K (2) | 35393 | 6902 | 10506 | 17985
9K+12K+24K (2) | 29684 | 5459 | 8018 | 16207 |  | 9K+12K+24K (2) | 35622 | 6551 | 9622 | 19449
9K+18K+18K | 29513 | 5971 | 11771 | 11771 |  | 9K+18K+18K | 35417 | 7165 | 14126 | 14126
9K+18K+21K (2) | 30135 | 5765 | 10950 | 13420 |  | 9K+18K+21K (2) | 35915 | 6854 | 12205 | 16856
9K+18K+24K (2) | 29685 | 5459 | 9042 | 15184 |  | 9K+18K+24K (2) | 35621 | 6551 | 10850 | 18220
9K+21K+21K | 8128 | 5722 | 1203 | 1203 |  | 9K+21K+21K | 35401 | 6753 | 14324 | 14324
9K+21K+24K | 19977 | 5722 | 1203 | 13052 |  | 9K+21K+24K | 38730 | 6753 | 14324 | 17653
12K+12K+12K | 29685 | 9895 | 9895 | 9895 |  | 12K+12K+12K | 35622 | 11874 | 11874 | 11874
12K+12K+18K | 29684 | 8530 | 8530 | 12624 |  | 12K+12K+18K | 35621 | 10236 | 10236 | 15149
12K+12K+21K (2) | 29724 | 8035 | 8035 | 13654 |  | 12K+12K+21K (2) | 35675 | 9535 | 9535 | 16605
12K+12K+24K (2) | 29684 | 7506 | 7506 | 14672 |  | 12K+12K+24K (2) | 35622 | 9008 | 9008 | 17606
12K+18K+18K | 33778 | 9212 | 12283 | 12283 |  | 12K+18K+18K | 40535 | 11055 | 14740 | 14740
12K+18K+21K | 32225 | 8806 | 10265 | 13154 |  | 12K+18K+21K | 38613 | 10563 | 12850 | 15200
12K+18K+24K | 32368 | 8708 | 10235 | 13425 |  | 12K+18K+24K | 38728 | 10478 | 12750 | 15500
12K+21K+21K | 35558 | 8906 | 13326 | 13326 |  | 12K+21K+21K | 41806 | 10566 | 15620 | 15620
18K+18K+18K | 29685 | 9895 | 9895 | 9895 |  | 18K+18K+18K | 35622 | 11874 | 11874 | 11874
9K+9K+9K+9K | 33436 | 8359 | 8359 | 8359 | 8359 | 9K+9K+9K+9K | 40124 | 10031 | 10031 | 10031 | 10031
9K+9K+9K+12K | 33436 | 7506 | 7506 | 7506 | 10918 | 9K+9K+9K+12K | 40126 | 9008 | 9008 | 9008 | 13102
9K+9K+9K+18K | 32755 | 6824 | 6824 | 6824 | 12283 | 9K+9K+9K+18K | 39307 | 8189 | 8189 | 8189 | 14740
9K+9K+9K+21K (2) | 33510 | 6420 | 6420 | 6420 | 14250 | 9K+9K+9K+21K (2) | 39609 | 7865 | 7865 | 7865 | 16014
9K+9K+9K+24K (2) | 33436 | 6141 | 6141 | 6141 | 15013 | 9K+9K+9K+24K (2) | 40126 | 7370 | 7370 | 7370 | 18016
9K+9K+12K+12K | 33438 | 6824 | 6824 | 9895 | 9895 | 9K+9K+12K+12K | 40126 | 8189 | 8189 | 11874 | 11874
9K+9K+12K+18K | 33438 | 5459 | 5459 | 11260 | 11260 | 9K+9K+12K+18K | 40126 | 6551 | 6551 | 13512 | 13512
9K+9K+12K+21K | 33779 | 5305 | 5305 | 11113 | 12056 | 9K+9K+12K+21K | 40773 | 6500 | 6500 | 13253 | 14520
9K+9K+12K+24K | 34328 | 5398 | 5398 | 11026 | 12506 | 9K+9K+12K+24K | 40931 | 6420 | 6420 | 13056 | 15035
9K+9K+18K+18K | 37260 | 6650 | 6650 | 11980 | 11980 | 9K+9K+18K+18K | 43896 | 7968 | 7968 | 13980 | 13980
9K+12K+12K+12K | 33437 | 7847 | 8530 | 8530 | 8530 | 9K+12K+12K+12K | 40125 | 9417 | 10236 | 10236 | 10236
9K+12K+12K+18K | 33436 | 6141 | 7506 | 7506 | 12283 | 9K+12K+12K+18K | 40126 | 7370 | 9008 | 9008 | 14740
9K+12K+12K+21K | 34013 | 6141 | 7506 | 7506 | 12860 | 9K+12K+12K+21K | 40421 | 7370 | 9008 | 9008 | 15035

## Sheet3 (hidden)
| Zone | Zone 1 | Zone 2 | Zone 3 | Zone 4 | Zone 5 |  | Zone | Zone 1 | Zone 2 | Zone 3 | Zone 4 | Zone 5
9K+9K | 17060 | 8530 | 8530 |  |  |  | 9K+9K | 25590 | 10662 | 14928
9K+12K | 20472 | 8530 | 11942 |  |  |  | 9K+12K | 25590 | 10662 | 14928
9K+18K | 24225 | 7506 | 16719 |  |  |  | 9K+18K | 30282 | 9383 | 20899
9K+21K | 26550 | 7008 | 19542 |  |  |  | 9K+21K | 32021 | 9121 | 22900
9K+24K (2) | 27296 | 6824 | 20472 |  |  |  | 9K+24K (2) | 34121 | 8530 | 25591
12K+12K | 20472 | 10236 | 10236 |  |  |  | 12K+12K | 25590 | 12795 | 12795
12K+18K | 27296 | 10577 | 16719 |  |  |  | 12K+18K | 34121 | 13222 | 20899
12K+21K (2) | 30394 | 10490 | 19904 |  |  |  | 12K+21K (2) | 36663 | 13073 | 23590
12K+24K (2) | 32414 | 10236 | 22178 |  |  |  | 12K+24K (2) | 40518 | 12795 | 27723
18K+18K | 32414 | 16207 | 16207 |  |  |  | 18K+18K | 37722 | 18861 | 18861
18K+21K (2) | 32136 | 14590 | 17546 |  |  |  | 18K+21K (2) | 40038 | 18658 | 21380
18K+24K (2) | 32755 | 13989 | 18766 |  |  |  | 18K+24K (2) | 40945 | 17487 | 23458
21K+21K (2) | 30418 | 15209 | 15209 |  |  |  | 21K+21K (2) | 39730 | 19865 | 19865
21K+24K | 31083 | 14935 | 16148 |  |  |  | 21K+24K | 39631 | 19253 | 20378
24K+24K (2) | 32414 | 16207 | 16207 |  |  |  | 24K+24K (2) | 40522 | 20261 | 20261
9K+9K+9K | 24567 | 8189 | 8189 | 8189 |  |  | 9K+9K+9K | 30708 | 10236 | 10236 | 10236
9K+9K+12K | 24566 | 6994 | 7336 | 10236 |  |  | 9K+9K+12K | 30711 | 8745 | 9171 | 12795
9K+9K+18K | 32414 | 8018 | 8018 | 16378 |  |  | 9K+9K+18K | 40521 | 10024 | 10025 | 20472
9K+9K+21K | 33550 | 8022 | 8022 | 17506 |  |  | 9K+9K+21K | 41480 | 10026 | 10026 | 21428
9K+9K+24K (2) | 35485 | 8189 | 8189 | 19107 |  |  | 9K+9K+24K (2) | 44356 | 10236 | 10236 | 23884
9K+12K+12K | 29684 | 8530 | 10577 | 10577 |  |  | 9K+12K+12K | 37107 | 10663 | 13222 | 13222
9K+12K+18K | 35485 | 8530 | 10918 | 16037 |  |  | 9K+12K+18K | 44357 | 10663 | 13648 | 20046
9K+12K+21K (2) | 38076 | 8223 | 9865 | 19988 |  |  | 9K+12K+21K (2) | 44893 | 9902 | 12006 | 22985
9K+12K+24K (2) | 39578 | 7847 | 9553 | 22178 |  |  | 9K+12K+24K (2) | 45039 | 8929 | 10871 | 25239
9K+18K+18K | 37191 | 7165 | 15013 | 15013 |  |  | 9K+18K+18K | 42323 | 8155 | 17084 | 17084
9K+18K+21K (2) | 39335 | 6965 | 14950 | 17420 |  |  | 9K+18K+21K (2) | 44015 | 7954 | 16205 | 19856
9K+18K+24K (2) | 39579 | 6824 | 13648 | 19107 |  |  | 9K+18K+24K (2) | 45040 | 7766 | 15532 | 21742
9K+21K+21K | 8128 | 5722 | 1203 | 1203 |  |  | 9K+21K+21K | 35401 | 6753 | 14324 | 14324
9K+21K+24K | 19977 | 5722 | 1203 | 13052 |  |  | 9K+21K+24K | 38730 | 6753 | 14324 | 17653
9K+24K+24K (2) | 39580 | 5800 | 16890 | 16890 |  |  | 9K+24K+24K (2) | 45039 | 6599 | 19220 | 19220
12K+12K+12K | 35484 | 11771 | 11771 | 11942 |  |  | 12K+12K+12K | 44360 | 14716 | 14716 | 14928
12K+12K+18K | 35484 | 10918 | 10918 | 13648 |  |  | 12K+12K+18K | 44356 | 13648 | 13648 | 17060
12K+12K+21K (2) | 37764 | 10555 | 10555 | 16654 |  |  | 12K+12K+21K (2) | 45275 | 12335 | 12335 | 20605
12K+12K+24K (2) | 39579 | 10065 | 10065 | 19449 |  |  | 12K+12K+24K (2) | 45039 | 11454 | 11454 | 22131
12K+18K+18K | 39579 | 9553 | 15013 | 15013 |  |  | 12K+18K+18K | 45039 | 10871 | 17084 | 17084
12K+18K+21K | 39925 | 9306 | 14965 | 15654 |  |  | 12K+18K+21K | 45613 | 10563 | 16850 | 18200
12K+18K+24K (2) | 39580 | 9042 | 14160 | 16378 |  |  | 12K+18K+24K (2) | 45040 | 10291 | 16112 | 18637
12K+21K+21K | 38558 | 8906 | 14326 | 15326 |  |  | 12K+21K+21K | 45106 | 10566 | 16920 | 17620
12K+21K+24K (2) | 39678 | 8795 | 15033 | 15850 |  |  | 12K+21K+24K (2) | 45161 | 10325 | 17201 | 17635
12K+24K+24K (2) | 39580 | 8530 | 15525 | 15525 |  |  | 12K+24K+24K (2) | 45043 | 9707 | 17668 | 17668
18K+18K+18K | 39579 | 13136 | 13136 | 13307 |  |  | 18K+18K+18K | 45039 | 14948 | 14948 | 15143
18K+18K+21K (2) | 41223 | 13165 | 13165 | 14893 |  |  | 18K+18K+21K (2) | 45670 | 14506 | 14506 | 16658
18K+18K+24K (2) | 39579 | 12283 | 12283 | 15013 |  |  | 18K+18K+24K (2) | 45042 | 13979 | 13979 | 17084
18K+21K+21K (2) | 41916 | 12126 | 14895 | 14895 |  |  | 18K+21K+21K (2) | 45515 | 13855 | 15830 | 15830
18K+21K+24K (2) | 43044 | 12126 | 14895 | 16023 |  |  | 18K+21K+24K (2) | 46485 | 13855 | 15830 | 16800
9K+9K+9K+9K | 35484 | 8871 | 8871 | 8871 | 8871 |  | 9K+9K+9K+9K | 44356 | 11089 | 11089 | 11089 | 11089
9K+9K+9K+12K | 35485 | 8189 | 8189 | 8189 | 10918 |  | 9K+9K+9K+12K | 44356 | 10236 | 10236 | 10236 | 13648
9K+9K+9K+18K | 39578 | 7847 | 7847 | 7847 | 16037 |  | 9K+9K+9K+18K | 45034 | 8929 | 8929 | 8928 | 18248
9K+9K+9K+21K (2) | 39810 | 7320 | 7320 | 7320 | 17850 |  | 9K+9K+9K+21K (2) | 44109 | 8365 | 8365 | 8365 | 19014
9K+9K+9K+24K (2) | 39579 | 6824 | 6824 | 6824 | 19107 |  | 9K+9K+9K+24K (2) | 45040 | 7766 | 7766 | 7766 | 21742
9K+9K+12K+12K | 35484 | 7165 | 7165 | 10577 | 10577 |  | 9K+9K+12K+12K | 44356 | 8956 | 8956 | 13222 | 13222
9K+9K+12K+18K | 39579 | 6824 | 6824 | 10577 | 15354 |  | 9K+9K+12K+18K | 45043 | 7766 | 7766 | 12038 | 17473
9K+9K+12K+21K | 38879 | 6505 | 6505 | 9813 | 16056 |  | 9K+9K+12K+21K | 44573 | 7400 | 7400 | 11253 | 18520
9K+9K+12K+24K (2) | 39749 | 6312 | 6312 | 9553 | 17572 |  | 9K+9K+12K+24K (2) | 45230 | 7182 | 7182 | 10871 | 19995
9K+9K+18K+18K | 39580 | 6483 | 6483 | 13307 | 13307 |  | 9K+9K+18K+18K | 45040 | 7377 | 7377 | 15143 | 15143
9K+9K+18K+21K (2) | 39974 | 6352 | 6352 | 12035 | 15235 |  | 9K+9K+18K+21K (2) | 45857 | 7198 | 7198 | 13568 | 17893
9K+9K+18K+24K (2) | 39579 | 6141 | 6141 | 10407 | 16890 |  | 9K+9K+18K+24K (2) | 45039 | 6988 | 6988 | 11843 | 19220
9K+9K+21K+21K | 40418 | 6141 | 6141 | 14068 | 14068 |  | 9K+9K+21K+21K | 45336 | 6988 | 6988 | 15680 | 15680
9K+9K+21K+24K | 43200 | 6141 | 6141 | 14068 | 16850 |  | 9K+9K+21K+24K | 47836 | 6688 | 6688 | 15680 | 18780
9K+12K+12K+12K | 39578 | 7847 | 10577 | 10577 | 10577 |  | 9K+12K+12K+12K | 45043 | 8929 | 12038 | 12038 | 12038
9K+12K+12K+18K | 39578 | 7165 | 8700 | 8700 | 15013 |  | 9K+12K+12K+18K | 45043 | 8155 | 9902 | 9902 | 17084
9K+12K+12K+21K (2) | 40506 | 6898 | 8356 | 8356 | 16896 |  | 9K+12K+12K+21K (2) | 45585 | 7898 | 9562 | 9562 | 18563
9K+12K+12K+24K (2) | 39580 | 6483 | 7933 | 7933 | 17231 |  | 9K+12K+12K+24K (2) | 45042 | 7377 | 9028 | 9028 | 19609
9K+12K+18K+18K | 39580 | 6483 | 8189 | 12454 | 12454 |  | 9K+12K+18K+18K | 45035 | 7377 | 9318 | 14170 | 14170
9K+12K+18K+21K | 42646 | 6483 | 8189 | 12454 | 15520 |  | 9K+12K+18K+21K | 49545 | 7377 | 9318 | 14170 | 18680
9K+12K+18K+24K | 44229 | 6483 | 8189 | 12454 | 17103 |  | 9K+12K+18K+24K | 49545 | 7377 | 9318 | 14170 | 18680
9K+18K+18K+18K | 39580 | 5800 | 11260 | 11260 | 11260 |  | 9K+18K+18K+18K | 45035 | 6599 | 12812 | 12812 | 12812
12K+12K+12K+12K | 39580 | 9895 | 9895 | 9895 | 9895 |  | 12K+12K+12K+12K | 45040 | 11260 | 11260 | 11260 | 11260
12K+12K+12K+18K | 39578 | 8359 | 8359 | 8359 | 14501 |  | 12K+12K+12K+18K | 45040 | 9513 | 9513 | 9513 | 16501
12K+12K+12K+21K (2) | 39782 | 8033 | 8033 | 8033 | 15683 |  | 12K+12K+12K+21K (2) | 45263 | 9065 | 9065 | 9065 | 18068
12K+12K+12K+24K (2) | 39578 | 7506 | 7506 | 7506 | 17060 |  | 12K+12K+12K+24K (2) | 45035 | 8540 | 8540 | 8540 | 19415
12K+12K+18K+18K | 39578 | 7847 | 7847 | 11942 | 11942 |  | 12K+12K+18K+18K | 45036 | 8928 | 8928 | 13590 | 13590
12K+12K+18K+21K | 40037 | 8198 | 8198 | 10658 | 12983 |  | 12K+12K+18K+21K | 44831 | 9165 | 9165 | 12466 | 14035
9K+9K+9K+9K+9K | 39580 | 7916 | 7916 | 7916 | 7916 | 7916 | 9K+9K+9K+9K+9K | 45040 | 9008 | 9008 | 9008 | 9008 | 9008
9K+9K+9K+9K+12K | 39579 | 7421 | 7421 | 7421 | 7421 | 9895 | 9K+9K+9K+9K+12K | 45040 | 8445 | 8445 | 8445 | 8445 | 11260
9K+9K+9K+9K+18K | 39579 | 6824 | 6824 | 6824 | 6824 | 12283 | 9K+9K+9K+9K+18K | 45043 | 7766 | 7766 | 7766 | 7766 | 13979
9K+9K+9K+9K+21K (2) | 39419 | 6621 | 6621 | 6621 | 6621 | 12935 | 9K+9K+9K+9K+21K (2) | 44939 | 7589 | 7589 | 7589 | 7589 | 14583
9K+9K+9K+9K+24K (2) | 39580 | 6483 | 6483 | 6483 | 6483 | 13648 | 9K+9K+9K+9K+24K (2) | 45040 | 7377 | 7377 | 7377 | 7377 | 15532
9K+9K+9K+12K+12K | 39579 | 7165 | 7165 | 7165 | 9042 | 9042 | 9K+9K+9K+12K+12K | 145047 | 8155 | 8155 | 8155 | 110291 | 10291
9K+9K+9K+12K+18K | 39580 | 6483 | 6483 | 6483 | 8274 | 11857 | 9K+9K+9K+12K+18K | 45036 | 7377 | 7377 | 7377 | 9414 | 13491
9K+9K+9K+12K+21K | 40380 | 6450 | 6450 | 6450 | 8195 | 12835 | 9K+9K+9K+12K+21K | 46743 | 7368 | 7368 | 7368 | 9356 | 15283
9K+9K+9K+12K+24K | 41051 | 6450 | 6450 | 6450 | 8195 | 13506 | 9K+9K+9K+12K+24K | 47983 | 7368 | 7368 | 7368 | 9356 | 16523
9K+9K+9K+18K+18K | 39579 | 6483 | 6483 | 6483 | 10065 | 10065 | 9K+9K+9K+18K+18K | 45039 | 7377 | 7377 | 7377 | 11454 | 11454
9K+9K+12K+12K+12K | 39579 | 6483 | 6483 | 8871 | 8871 | 8871 | 9K+9K+12K+12K+12K | 45042 | 7377 | 7377 | 10096 | 10096 | 10096
9K+9K+12K+12K+18K | 39399 | 5971 | 5791 | 8018 | 8018 | 11601 | 9K+9K+12K+12K+18K | 45035 | 6793 | 6793 | 9124 | 9124 | 13201
9K+9K+12K+12K+21K | 41362 | 6235 | 6235 | 8165 | 8165 | 12562 | 9K+9K+12K+12K+21K | 47169 | 7035 | 7035 | 9298 | 9298 | 14503
9K+12K+12K+12K+12K | 39579 | 6483 | 8274 | 8274 | 8274 | 8274 | 9K+12K+12K+12K+12K | 45033 | 7377 | 9414 | 9414 | 9414 | 9414
9K+12K+12K+12K+18K | 39579 | 6141 | 7592 | 7592 | 7592 | 10662 | 9K+12K+12K+12K+18K | 45038 | 6988 | 8639 | 8639 | 8639 | 12133
12K+12K+12K+12K+12K | 39580 | 7916 | 7916 | 7916 | 7916 | 7916 | 12K+12K+12K+12K+12K | 45040 | 9008 | 9008 | 9008 | 9008 | 9008
| Zone | Zone 1 | Zone 2 | Zone 3 | Zone 4 | Zone 5 |  | Zone | Zone 1 | Zone 2 | Zone 3 | Zone 4 | Zone 5
9K+9K | 18060 | 9030 | 9030 |  |  |  | 9K+9K | 26590 | 11162 | 15428
9K+12K | 21472 | 9030 | 12442 |  |  |  | 9K+12K | 26590 | 11162 | 15428
9K+18K | 25225 | 8006 | 17219 |  |  |  | 9K+18K | 31282 | 9883 | 21399
9K+21K | 27550 | 7508 | 20042 |  |  |  | 9K+21K | 33021 | 9621 | 23400
9K+24K (2) | 28296 | 7324 | 20972 |  |  |  | 9K+24K (2) | 35121 | 9030 | 26091
12K+12K | 21472 | 10736 | 10736 |  |  |  | 12K+12K | 26590 | 13295 | 13295
12K+18K | 28296 | 11077 | 17219 |  |  |  | 12K+18K | 35121 | 13722 | 21399
12K+21K (2) | 31394 | 10990 | 20404 |  |  |  | 12K+21K (2) | 37663 | 13573 | 24090
12K+24K (2) | 33414 | 10736 | 22678 |  |  |  | 12K+24K (2) | 41518 | 13295 | 28223
18K+18K | 33414 | 16707 | 16707 |  |  |  | 18K+18K | 38722 | 19361 | 19361
18K+21K (2) | 33136 | 15090 | 18046 |  |  |  | 18K+21K (2) | 41038 | 19158 | 21880
18K+24K (2) | 33755 | 14489 | 19266 |  |  |  | 18K+24K (2) | 41945 | 17987 | 23958
21K+21K (2) | 31418 | 15709 | 15709 |  |  |  | 21K+21K (2) | 40730 | 20365 | 20365
21K+24K | 32083 | 15435 | 16648 |  |  |  | 21K+24K | 40631 | 19753 | 20878
24K+24K (2) | 33414 | 16707 | 16707 |  |  |  | 24K+24K (2) | 41522 | 20761 | 20761
9K+9K+9K | 26067 | 8689 | 8689 | 8689 |  |  | 9K+9K+9K | 32208 | 10736 | 10736 | 10736
9K+9K+12K | 26066 | 7494 | 7836 | 10736 |  |  | 9K+9K+12K | 32211 | 9245 | 9671 | 13295
9K+9K+18K | 33914 | 8518 | 8518 | 16878 |  |  | 9K+9K+18K | 42021 | 10524 | 10525 | 20972
9K+9K+21K | 35050 | 8522 | 8522 | 18006 |  |  | 9K+9K+21K | 42980 | 10526 | 10526 | 21928
9K+9K+24K (2) | 36985 | 8689 | 8689 | 19607 |  |  | 9K+9K+24K (2) | 45856 | 10736 | 10736 | 24384
9K+12K+12K | 31184 | 9030 | 11077 | 11077 |  |  | 9K+12K+12K | 38607 | 11163 | 13722 | 13722
9K+12K+18K | 36985 | 9030 | 11418 | 16537 |  |  | 9K+12K+18K | 45857 | 11163 | 14148 | 20546
9K+12K+21K (2) | 39576 | 8723 | 10365 | 20488 |  |  | 9K+12K+21K (2) | 46393 | 10402 | 12506 | 23485
9K+12K+24K (2) | 41078 | 8347 | 10053 | 22678 |  |  | 9K+12K+24K (2) | 46539 | 9429 | 11371 | 25739
9K+18K+18K | 38691 | 7665 | 15513 | 15513 |  |  | 9K+18K+18K | 43823 | 8655 | 17584 | 17584
9K+18K+21K (2) | 40835 | 7465 | 15450 | 17920 |  |  | 9K+18K+21K (2) | 45515 | 8454 | 16705 | 20356
9K+18K+24K (2) | 41079 | 7324 | 14148 | 19607 |  |  | 9K+18K+24K (2) | 46540 | 8266 | 16032 | 22242
9K+21K+21K | 9628 | 6222 | 1703 | 1703 |  |  | 9K+21K+21K | 36901 | 7253 | 14824 | 14824
9K+21K+24K | 21477 | 6222 | 1703 | 13552 |  |  | 9K+21K+24K | 40230 | 7253 | 14824 | 18153
9K+24K+24K (2) | 41080 | 6300 | 17390 | 17390 |  |  | 9K+24K+24K (2) | 46539 | 7099 | 19720 | 19720
12K+12K+12K | 36984 | 12271 | 12271 | 12442 |  |  | 12K+12K+12K | 45860 | 15216 | 15216 | 15428
12K+12K+18K | 36984 | 11418 | 11418 | 14148 |  |  | 12K+12K+18K | 45856 | 14148 | 14148 | 17560
12K+12K+21K (2) | 39264 | 11055 | 11055 | 17154 |  |  | 12K+12K+21K (2) | 46775 | 12835 | 12835 | 21105
12K+12K+24K (2) | 41079 | 10565 | 10565 | 19949 |  |  | 12K+12K+24K (2) | 46539 | 11954 | 11954 | 22631
12K+18K+18K | 41079 | 10053 | 15513 | 15513 |  |  | 12K+18K+18K | 46539 | 11371 | 17584 | 17584
12K+18K+21K | 41425 | 9806 | 15465 | 16154 |  |  | 12K+18K+21K | 47113 | 11063 | 17350 | 18700
12K+18K+24K (2) | 41080 | 9542 | 14660 | 16878 |  |  | 12K+18K+24K (2) | 46540 | 10791 | 16612 | 19137
12K+21K+21K | 40058 | 9406 | 14826 | 15826 |  |  | 12K+21K+21K | 46606 | 11066 | 17420 | 18120
12K+21K+24K (2) | 41178 | 9295 | 15533 | 16350 |  |  | 12K+21K+24K (2) | 46661 | 10825 | 17701 | 18135
12K+24K+24K (2) | 41080 | 9030 | 16025 | 16025 |  |  | 12K+24K+24K (2) | 46543 | 10207 | 18168 | 18168
18K+18K+18K | 41079 | 13636 | 13636 | 13807 |  |  | 18K+18K+18K | 46539 | 15448 | 15448 | 15643
18K+18K+21K (2) | 42723 | 13665 | 13665 | 15393 |  |  | 18K+18K+21K (2) | 47170 | 15006 | 15006 | 17158
18K+18K+24K (2) | 41079 | 12783 | 12783 | 15513 |  |  | 18K+18K+24K (2) | 46542 | 14479 | 14479 | 17584
18K+21K+21K (2) | 43416 | 12626 | 15395 | 15395 |  |  | 18K+21K+21K (2) | 47015 | 14355 | 16330 | 16330
18K+21K+24K (2) | 44544 | 12626 | 15395 | 16523 |  |  | 18K+21K+24K (2) | 47985 | 14355 | 16330 | 17300
9K+9K+9K+9K | 37484 | 9371 | 9371 | 9371 | 9371 |  | 9K+9K+9K+9K | 46356 | 11589 | 11589 | 11589 | 11589
9K+9K+9K+12K | 37485 | 8689 | 8689 | 8689 | 11418 |  | 9K+9K+9K+12K | 46356 | 10736 | 10736 | 10736 | 14148
9K+9K+9K+18K | 41578 | 8347 | 8347 | 8347 | 16537 |  | 9K+9K+9K+18K | 47034 | 9429 | 9429 | 9428 | 18748
9K+9K+9K+21K (2) | 41810 | 7820 | 7820 | 7820 | 18350 |  | 9K+9K+9K+21K (2) | 46109 | 8865 | 8865 | 8865 | 19514
9K+9K+9K+24K (2) | 41579 | 7324 | 7324 | 7324 | 19607 |  | 9K+9K+9K+24K (2) | 47040 | 8266 | 8266 | 8266 | 22242
9K+9K+12K+12K | 37484 | 7665 | 7665 | 11077 | 11077 |  | 9K+9K+12K+12K | 46356 | 9456 | 9456 | 13722 | 13722
9K+9K+12K+18K | 41579 | 7324 | 7324 | 11077 | 15854 |  | 9K+9K+12K+18K | 47043 | 8266 | 8266 | 12538 | 17973
9K+9K+12K+21K | 40879 | 7005 | 7005 | 10313 | 16556 |  | 9K+9K+12K+21K | 46573 | 7900 | 7900 | 11753 | 19020
9K+9K+12K+24K (2) | 41749 | 6812 | 6812 | 10053 | 18072 |  | 9K+9K+12K+24K (2) | 47230 | 7682 | 7682 | 11371 | 20495
9K+9K+18K+18K | 41580 | 6983 | 6983 | 13807 | 13807 |  | 9K+9K+18K+18K | 47040 | 7877 | 7877 | 15643 | 15643
9K+9K+18K+21K (2) | 41974 | 6852 | 6852 | 12535 | 15735 |  | 9K+9K+18K+21K (2) | 47857 | 7698 | 7698 | 14068 | 18393
9K+9K+18K+24K (2) | 41579 | 6641 | 6641 | 10907 | 17390 |  | 9K+9K+18K+24K (2) | 47039 | 7488 | 7488 | 12343 | 19720
9K+9K+21K+21K | 42418 | 6641 | 6641 | 14568 | 14568 |  | 9K+9K+21K+21K | 47336 | 7488 | 7488 | 16180 | 16180
9K+9K+21K+24K | 45200 | 6641 | 6641 | 14568 | 17350 |  | 9K+9K+21K+24K | 49836 | 7188 | 7188 | 16180 | 19280
9K+12K+12K+12K | 41578 | 8347 | 11077 | 11077 | 11077 |  | 9K+12K+12K+12K | 47043 | 9429 | 12538 | 12538 | 12538
9K+12K+12K+18K | 41578 | 7665 | 9200 | 9200 | 15513 |  | 9K+12K+12K+18K | 47043 | 8655 | 10402 | 10402 | 17584
9K+12K+12K+21K (2) | 42506 | 7398 | 8856 | 8856 | 17396 |  | 9K+12K+12K+21K (2) | 47585 | 8398 | 10062 | 10062 | 19063
9K+12K+12K+24K (2) | 41580 | 6983 | 8433 | 8433 | 17731 |  | 9K+12K+12K+24K (2) | 47042 | 7877 | 9528 | 9528 | 20109
9K+12K+18K+18K | 41580 | 6983 | 8689 | 12954 | 12954 |  | 9K+12K+18K+18K | 47035 | 7877 | 9818 | 14670 | 14670
9K+12K+18K+21K | 44646 | 6983 | 8689 | 12954 | 16020 |  | 9K+12K+18K+21K | 51545 | 7877 | 9818 | 14670 | 19180
9K+12K+18K+24K | 46229 | 6983 | 8689 | 12954 | 17603 |  | 9K+12K+18K+24K | 51545 | 7877 | 9818 | 14670 | 19180
9K+18K+18K+18K | 41580 | 6300 | 11760 | 11760 | 11760 |  | 9K+18K+18K+18K | 47035 | 7099 | 13312 | 13312 | 13312
12K+12K+12K+12K | 41580 | 10395 | 10395 | 10395 | 10395 |  | 12K+12K+12K+12K | 47040 | 11760 | 11760 | 11760 | 11760
12K+12K+12K+18K | 41578 | 8859 | 8859 | 8859 | 15001 |  | 12K+12K+12K+18K | 47040 | 10013 | 10013 | 10013 | 17001
12K+12K+12K+21K (2) | 41782 | 8533 | 8533 | 8533 | 16183 |  | 12K+12K+12K+21K (2) | 47263 | 9565 | 9565 | 9565 | 18568
12K+12K+12K+24K (2) | 41578 | 8006 | 8006 | 8006 | 17560 |  | 12K+12K+12K+24K (2) | 47035 | 9040 | 9040 | 9040 | 19915
12K+12K+18K+18K | 41578 | 8347 | 8347 | 12442 | 12442 |  | 12K+12K+18K+18K | 47036 | 9428 | 9428 | 14090 | 14090
12K+12K+18K+21K | 42037 | 8698 | 8698 | 11158 | 13483 |  | 12K+12K+18K+21K | 46831 | 9665 | 9665 | 12966 | 14535
9K+9K+9K+9K+9K | 42080 | 8416 | 8416 | 8416 | 8416 | 8416 | 9K+9K+9K+9K+9K | 47540 | 9508 | 9508 | 9508 | 9508 | 9508
9K+9K+9K+9K+12K | 42079 | 7921 | 7921 | 7921 | 7921 | 10395 | 9K+9K+9K+9K+12K | 47540 | 8945 | 8945 | 8945 | 8945 | 11760
9K+9K+9K+9K+18K | 42079 | 7324 | 7324 | 7324 | 7324 | 12783 | 9K+9K+9K+9K+18K | 47543 | 8266 | 8266 | 8266 | 8266 | 14479
9K+9K+9K+9K+21K (2) | 41919 | 7121 | 7121 | 7121 | 7121 | 13435 | 9K+9K+9K+9K+21K (2) | 47439 | 8089 | 8089 | 8089 | 8089 | 15083
9K+9K+9K+9K+24K (2) | 42080 | 6983 | 6983 | 6983 | 6983 | 14148 | 9K+9K+9K+9K+24K (2) | 47540 | 7877 | 7877 | 7877 | 7877 | 16032
9K+9K+9K+12K+12K | 42079 | 7665 | 7665 | 7665 | 9542 | 9542 | 9K+9K+9K+12K+12K | 147547 | 8655 | 8655 | 8655 | 110791 | 10791
9K+9K+9K+12K+18K | 42080 | 6983 | 6983 | 6983 | 8774 | 12357 | 9K+9K+9K+12K+18K | 47536 | 7877 | 7877 | 7877 | 9914 | 13991
9K+9K+9K+12K+21K | 42880 | 6950 | 6950 | 6950 | 8695 | 13335 | 9K+9K+9K+12K+21K | 49243 | 7868 | 7868 | 7868 | 9856 | 15783
9K+9K+9K+12K+24K | 43551 | 6950 | 6950 | 6950 | 8695 | 14006 | 9K+9K+9K+12K+24K | 50483 | 7868 | 7868 | 7868 | 9856 | 17023
9K+9K+9K+18K+18K | 42079 | 6983 | 6983 | 6983 | 10565 | 10565 | 9K+9K+9K+18K+18K | 47539 | 7877 | 7877 | 7877 | 11954 | 11954
9K+9K+12K+12K+12K | 42079 | 6983 | 6983 | 9371 | 9371 | 9371 | 9K+9K+12K+12K+12K | 47542 | 7877 | 7877 | 10596 | 10596 | 10596
9K+9K+12K+12K+18K | 41899 | 6471 | 6291 | 8518 | 8518 | 12101 | 9K+9K+12K+12K+18K | 47535 | 7293 | 7293 | 9624 | 9624 | 13701
9K+9K+12K+12K+21K | 43862 | 6735 | 6735 | 8665 | 8665 | 13062 | 9K+9K+12K+12K+21K | 49669 | 7535 | 7535 | 9798 | 9798 | 15003
9K+12K+12K+12K+12K | 42079 | 6983 | 8774 | 8774 | 8774 | 8774 | 9K+12K+12K+12K+12K | 47533 | 7877 | 9914 | 9914 | 9914 | 9914
9K+12K+12K+12K+18K | 42079 | 6641 | 8092 | 8092 | 8092 | 11162 | 9K+12K+12K+12K+18K | 47538 | 7488 | 9139 | 9139 | 9139 | 12633
12K+12K+12K+12K+12K | 42080 | 8416 | 8416 | 8416 | 8416 | 8416 | 12K+12K+12K+12K+12K | 47540 | 9508 | 9508 | 9508 | 9508 | 9508